## CBI (hidden)
-1
DON'T MODIFY THIS SHEET

## Defrost
Quantity | Value | Designator | Part Number | Description | Package Type | Tolerance | Rating | Composition | Manufacturer | Manufacturer Part Number | Cost | Assumed Cost Quantity | Supplier | Supplier Part Number
2 | 10uF | C1, C2 | 112-1061 | CAP ELECT 10UF 25V KS RADIAL | Radial | 20% | 25 V |  | Panasonic | ECE-A1EKS100 | 0.17 | 1 | Digikey | P975-ND
1 | 0.1uF | C3 | 111-R166 | CAP .1UF 50V STACK METAL FILM | Radial | 10% | 50 V |  | Panasonic | ECQ-V1H104JL | 0.18 | 10 | Digikey | P4525-ND
1 | 1N4005 | D1 | 410-4005 | RECTIFIER 1 AMP 600V DO-41 | Axial |  | 600V |  | General Semiconductor | 1N4005 | 0.04 | 10 | Digikey | 1N4005GICT-ND
1 | LXH103LGD | DS1 | 411-1031 | LED 3MM RA FAULT-IND GREEN PCMT | SMT |  |  |  | Lumex | SSF-LXH103LGD | 0.54 | 1 | Digikey | 67-1240-ND
4 | LXH103LID | DS2, DS3, DS4, DS5 | 411-1032 | LED 3MM RA FAULT-IND RED PC MNT | SMT |  |  |  | Lumex | SSF-LXH103LID | 0.54 | 1 | Digikey | 67-1239-ND
1 | Header 16 | JP1 | 531-160 | CONN HEADER RT ANG 5.08MM 16POS | SIP |  |  |  | Weidmuller | 1516310000 | 3.57 | 1 | Digikey | 281-1286-ND
1 | HEADER 5 | JP2 | 531-52 | CONN HEADER VERT 5POS .100 TIN | SIP |  |  |  | AMP/Tyco Electronics | 640456-5 | 0.15 | 1 | Digikey | A19471-ND
1 | Socket 16 | JP3 | 534-160 | CONN PLUG TERM BLCK 5.08MM 16POS | SIP |  |  |  | Weidmuller | 1527810000 | 9.01 | 1 | Digikey | 281-1250-ND
1 | RELAY-DPST | K1 | 547-41 | RELAY PC MNT 15A DPST-NO 12VDC | DIP |  |  |  | Omron | G4W-2214PUSHP-DC12 | 6.45 | 1 | Digikey | Z963-ND
2 | RELAY-SPDT | K2, K3 | 545-20 | RELAY SPDT 16A 12VDC PC MT | DIP |  |  |  | Omron | G2R-1-E-DC12 | 3.48 | 1 | Digikey | Z848-ND
3 | IRF7353D2 | Q1, Q2, Q3 | 347-7353 | HEX/MOS W/DIODE 30V 6.5A 8-SOIC | SMT |  |  |  | International Rectifier | IRF7353D2 | 1.19 | 1 | Digikey | IRF7353D2-ND
1 | 13k | R1 | 141-13020 | RES 13K OHM METAL FILM 1W 5% | Axial | 5% | 1 W | Metal Film | BC Components | 5073NW13K00J12AFX | 0.16 | 5 | Digikey | BC13KW-1CT-ND
3 | 12.1 | R2, R3, R4 | 141-12R10 | 12.1 ohm resistor | Axial | 1% | 1/4W | Metal Film | Yageo | MFR-25FBF-12R1 | 0.11 | 5 | Digikey | 12.1XBK-ND
4 | 806 | R5, R6, R7, R8 | 141-80600 | RES 806 OHM 1/4W 1% METAL FILM | Axial | 1% | 1/4W | Metal Film | Yageo | MFR-25FBF-806R | 0.11 | 5 | Digikey | 806XBK-ND
1 | MSCA-5002 | U1 | 220-50020 | 5W Ultraminiature Switching Power Supply | DIP |  |  |  | Astrodyne | MSCA-5002 | 65 | 1 | Astrodyne | MSCA-5002
1 | MAX663 | U2 | 343-6630 | IC V-REG CMOS DUAL MODE 5V 8-DIP | SMT |  |  |  | MAXIM | MAX663CPA | 4.21 | 1 | Digikey | MAX663CPA-ND
1 | CY8C25122 | U3 | 337-251220 | IC MCU 4K FLASH 256B 8-DIP | DIP |  |  |  | Cypress Semiconductor Corp. | CY8C25122-24PI | 4 | 1 | Digikey | 428-1424-ND
98.91