## SPX_COST
A = Outside Fabrication, B = Purchased Item, C = Simple, D = Moderately Complex, E = Complex, F = Major component
SPEX ELECTRONICS COST ESTIMATE |  |  |  | Item Code | Number of Parts | Number of Spares | Item Cost | Purchase Price | Lead Time Weeks | Spares Price | Design Hours | Test/Int Hours | Tech Hours
CRYOSTAT ASSEMBLIES
1. Array Electronics
| 1.1 Array Fanout Assembly |  |  | D | [7 empty] | 2
|  | 1.1.1 Printed Circuit Board |  | B | 10 |  | 240 | 2400 |  | 0 | 40 |  | 60
|  | 1.1.2 Hermetic Connectors |  | B | 4 | 4 | 80 | 320 |  | 320 | 8 |  | 36
|  | 1.1.3 Shielding |  | C | 2 |  | 80 | 160 |  | 0 | 8 |  | 24
|  | 1.1.4 Yamaichi socket |  |  | 2 | 2 | 100 | 200 |  | 200 | 8 |  | 12
|  |  | Subtotal |  | 18 | 6 |  | 3080 |  | 520 | 64 | 2 | 132
| 1.2 Array Cryostat Wiring |  |  | D
|  | 1.2.1 Cryo Coax wire |  | B | 100ft |  |  | 450 |  |  | 8 |  | 40
|  | 1.2.2 Constantan wire |  | B | 100ft | [7 empty] | 24
|  | 1.2.3 Flexwire assy |  | A | 4 | 2 | 400 | 1600 |  | 800 | 40 |  | 40
|  | 1.2.4 Feedthrough Assy |  | C | 4 |  | 100 | 400 |  | 0 | 8 |  | 8
|  |  | Subtotal |  | 8 | 2 |  | 2450 |  | 800 | 56 | 0 | 112
| 1.3 Cold Preamplifier Assembly |  |  | D
|  | 1.3.1 Printed Circuit Board |  | B |  |  | 200 | 0
|  | 1.3.2 Electronic Components |  | B |  |  | 200 | 0
|  |  | Subtotal |  | 0 | 0 |  | 0 |  | 0 | 0 | 0 | 0
2. Motor Assemblies
| 2.1 Stepper Motor Assembly |  |  | D | 8 | [6 empty] | 32
|  | 2.1.1 Stepper Motor |  |  | 8 | 2 | 400 | 3200 |  | 800 | 24 | 8 | 60
|  | 2.1.1 Motor Wiring |  | C | 8 | [5 empty] | 8 |  | 16
|  | 2.1.2. Cold Test support |  | D | [6 empty] | 16 | 2 | 24
|  | 2.1.3 Hermetic connectors |  | B | 0 | 0 | 100 | 0 |  | 0 | 8 |  | 16
|  |  | Subtotal |  | 24 | 2 |  | 3200 |  | 800 | 56 | 42 | 116
3. Position Sensing Assemblies
| 3.1 Absolute Encoder Assembly |  |  | D | [7 empty] | 20
|  | 3.1.1 Inductosyn |  | B | 2 | 0 | 2000 | 4000 |  | 0 | 16 |  | 40
|  | 3.1.2 Wiring |  |  | 2 | [5 empty] | 16 |  | 40
|  | 3.1.3 Hermetic connector |  | B | 2 | 0 | 100 | 200 |  | 0 | 8 |  | 40
|  |  | Subtotal |  | 6 | 0 |  | 4200 |  | 0 | 40 | 20 | 120
| 3.2 Limit switch/detent Assemblies |  |  | D | [7 empty] | 16
|  | 3.2.1 Cryogenic sensors? |  | B | 8 | 2 | 525 | 4200 |  | 1050 | 40 |  | 40
|  | 3.2.2 Wiring |  | C | 8 | [5 empty] | 24 |  | 40
|  | 3.2.4 Signal Conditioning |  | C | 8 | 1 | 100 | 800 |  | 100 | 40 |  | 40
|  |  | Subtotal |  | 24 | 3 |  | 5000 |  | 1150 | 104 | 16 | 120
320
CRYOSTAT MOUNTED ELECTRONICS ASSEMBLIES
4. Array readout electronics
| 4.1 Eight Channel Preamplifier |  |  | D | [7 empty] | 32
|  | 4.1.1 Printed Circuit Board |  | B | 5 | 1 | 400 | 2000 |  | 400 | 80 |  | 24
|  | 4.1.2 Component kit |  | B | 5 | 1 | 400 | 2000 |  | 400 | 8 |  | 24
|  | 4.1.3 Fabrication |  | B |  |  | 300 | 0 |  | 0 | 8 |  | 120
|  |  | Subtotal |  | 10 | 2 |  | 4000 |  | 800 | 96 | 32 | 168
| 4.2 Four Channel A/D converter |  |  | D | [7 empty] | 24
|  | 4.2.1 Printed Circuit Board |  | B | 4 | 1 | 400 | 1600 |  | 400 | 40 |  | 16
|  | 4.2.2 Component kit |  | B | 4 | 1 | 400 | 1600 |  | 400 | 8 |  | 24
|  | 4.2.3 2Mhz 16 bit ADC conveters |  | B | 16 | 4 | 1000 | 16000 |  | 4000 | 8 |  | 16
|  | 4.2.3 Fabrication |  | B |  |  | 300 | 0 |  | 0 | 8 |  | 60
|  |  | Subtotal |  | 24 | 6 |  | 19200 |  | 4800 | 64 | 24 | 116
| 4.3 8/16 Channel Clock/Bias Driver |  |  | D | [7 empty] | 16
|  | 4.3.1 Printed Circuit Board |  | B | 6 | 1 | 400 | 2400 |  | 400 | 60 |  | 8
|  | 4.3.2 Component kit |  | B | 6 | 1 | 750 | 4500 |  | 750 | 8 |  | 30
|  | 4.3.3 Fabrication |  | B |  |  | 300 | 0 |  | 0 | 8 |  | 80
|  |  | Subtotal |  | 12 | 2 |  | 6900 |  | 1150 | 76 | 16 | 118
| 4.4 Fibre Optic Interface (1Gbps/sec) |  |  | E | [7 empty] | 80
|  | 4.4.1 Printed Circuit Board |  | B | 6 | 2 | 600 | 3600 |  | 1200 | 60 |  | 24
|  | 4.4.2 Component kit |  | B | 6 | 2 | 1600 | 9600 |  | 3200 | 24 |  | 24
|  | 4.4.3 Fabrication |  | B |  |  | 300 | 0 |  | 0 | 8 |  | 80
|  |  | Subtotal |  | 12 | 4 |  | 13200 |  | 4400 | 92 | 80 | 128
| 4.5 Chassis & backplane |  |  | E | [7 empty] | 20
|  | 4.5.1 Custom Eurocard backplane |  | B | 5 | 1 | 400 | 2000 |  | 400 | 40 |  | 64
|  | 4.5.2 VME J2 backplane |  | B | 1 |  | 1000 | 1000 |  | 0 | 16 |  | 24
|  | 4.5.3 Chassis |  | B | 1 |  | 3000 | 3000 |  | 0 | 8 |  | 16
|  |  | Subtotal |  | 7 | 1 |  | 6000 |  | 400 | 64 | 20 | 104
4.6 Cables (attached to cryostat)
|  | 4.6.1 Array Cables |  | C | 5 | [5 empty] | 16 | 4 | 40
|  | 4.6.2 Array cable connectors |  | B | 8 | 2 | 80 | 640 |  | 160 |  |  | 8
|  | 4.6.3 Motor Cables |  | C | ? | [5 empty] | 16 | 4 | 24
|  | 4.6.4 Motor cable connectors |  | B | 4 | 2 | 80 | 320 |  | 160 |  |  | 8
|  | 4.6.5 Position sense cables |  | C | ? | [5 empty] | 16 | 4 | 24
|  | 4.6.6 Pos sense cable connectors |  | B | 4 | 2 | 80 | 320 |  | 160 |  |  | 8
|  |  | Subtotal |  | 21 | 6 |  | 1280 |  | 480 | 48 | 12 | 112
440
ELECTRONICS POWER SUPPLIES
5. Array Power Supply |  |  |  | C | [7 empty] | 8
| 5.1.1 Chassis |  |  | B | 1 |  | 720 | 720 |  | 0 | 16 |  | 40
| 5.1.2 Serial control interface |  |  | B | 1 |  | 1500 | 1500 |  | 0 | 4 |  | 4
| 5.1.3 +5V 20amp supply |  |  | B | 1 | 1 | 1700 | 1700 |  | 1700 | 2 |  | 4
| 5.1.4 15V 12amp supply |  |  | B | 2 | 1 | 1700 | 3400 |  | 1700 | 2 |  | 4
| 5.1.5 Cabling/connectors |  |  | B | 1 |  | 100 | 100 |  | 0 | 4 |  | 40
|  |  | Subtotal |  | 6 | 2 |  | 7320 |  | 3400 | 28 | 8 | 92
6. Motor Driver Power Supply |  |  |  | C
| 6.1.1 Stepper motor drive module |  |  | B | 7 | 2 | 500 | 3500 |  | 1000 | 32 | 16 | 32
| 6.1.1 Chassis |  |  | B | 1 |  | 720 | 720 |  | 0 | 8 | 16 | 24
? | 6.1.2 Serial control interface |  |  | B | 1 |  | 500 | 500 |  | 0 | 8 |  | 8
? | 6.1.3 +5V 20amp supply |  |  | B | 1 | 1 | 500 | 500 |  | 500 | 2 |  | 2
? | 6.1.4 15V 12amp supply |  |  | B | 1 | 1 | 500 | 500 |  | 500 | 2 |  | 2
? | 6.1.5 24V 8amp supply |  |  | B | 1 | 1 | 500 | 500 |  | 500 | 2 |  | 4
| 6.1.5 Cabling/connectors |  |  | B | 1 |  | 100 | 100 |  | 0 | 4 |  | 8
|  |  | Subtotal |  | 13 | 5 |  | 6320 |  | 2500 | 58 | 32 | 80
7. AC Power Distribution/Control |  |  |  | C
| 7.1.1 Filtered AC distribution panel |  |  | B | 1 |  | 1700 | 1700 |  | 0 | 16 | 16 | 8
| 7.1.2 Serial Control interface |  |  | B | 1 |  | 1000 | 1000 |  | 0 | 8 |  | 16
|  |  | Subtotal |  | 2 | 0 |  | 2700 | 0 | 0 | 24 | 16 | 24
110
INSTRUMENT CONTROL ELECTRONICS ASSEMBLIES
8. VME Control System
8.1 Communications and Processing
|  | 8.1.1 Single Board Computer |  | B | 1 | 1 | 10000 | 10000 |  | 10000 | 8 | 16 | 16
|  | 8.1.2 SCSI disk (>4 Gbyte) |  | B | 1 |  | 1500 | 1500 |  | 0 | 8 |  | 8
|  | 8.1.3 Chassis/power supply |  | B | 1 |  | 4000 | 4000 |  | 0 | 8 |  | 16
|  | 8.1.4 Rackmount keyboard |  | B |  |  | 400 | 0 |  | 0
|  | 8.1.5 Monitor |  | B |  |  | 400 | 0 |  | 0
|  | 8.1.6 Cables |  | B | 1 |  | 100 | 100 |  | 0 |  |  | 8
|  |  | Subtotal |  | 4 | 1 |  | 15600 |  | 10000 | 24 | 16 | 48
| 8.2 Vendor DSP board |  |  | B | 1
|  | 8.2.1 Multi DSP board |  | B | 2 | 1 | 8000 | 16000 |  | 8000 | 16 | 16 | 8
|  | 8.2.2 Support software |  | B | 1 |  | 2000 | 2000 |  | 0
|  |  | Subtotal |  | 4 | 1 |  | 18000 |  | 8000 | 16 | 16 | 8
8.3 Motor Control
|  | 8.3.1 Eight axis stepper controller |  | B | 2 | 1 | 2000 | 4000 |  | 2000 | 24 | 16 | 40
|  | 8.3.2 Motor control cabilng |  | B | 1 |  | 200 | 200 |  | 0 | 8 |  | 32
|  |  | Subtotal |  | 3 | 1 |  | 4200 | 0 | 2000 | 32 | 16 | 72
8.4 Timestamp
|  | 8.4.1 Time code processor |  | B | 1 |  | 2000 | 2000 |  | 0 | 8 | 16 | 8
|  |  | Subtotal |  | 1 | 0 |  | 2000 | 0 | 0 | 8 | 16 | 8
8.5 Temperature Monitor
|  | 8.5.1. VME 16 Channel Temp Monitor |  | B | 1 |  | 3600 | 3600 |  | 0 | 16 | 16 | 40
|  |  | Subtotal |  | 1 | 0 |  | 3600 | 0 |  | 16 | 16 | 40
8.6 Analog Input
| ? | 8.6.1. VME 16 Diff Input analog |  | B | 1 |  | 2400 | 2400 |  | 0 | 16 | 8 | 24
| ? | 8.6.2 Cabilng |  | B | 1 |  | 100 | 100 |  | 0 | 8 |  | 32
|  |  | Subtotal |  | 2 | 0 |  | 2500 | 0 | 0 | 24 | 8 | 56
8.7 Digital I/O
|  | 8.7.1. VME Digital I/O |  | B | 1 |  | 700 | 700 |  | 0 | 16 | 16 | 8
|  | 8.7.2 Cabilng |  | B | 1 |  | 100 | 100 |  | 0 | 8 |  | 32
|  |  | Subtotal |  | 2 | 0 |  | 800 | 0 | 0 | 24 | 16 | 40
8.8 Absolute Encoder Readout
|  | 8.8.1. Synchro/Resolver to Digital Board |  | B | 2 |  | 3000 | 6000 |  | 0 | 24 | 32 | 40
|  | 8.8.2 Farrand Amplifier/ocs/converter |  | B | 4 |  | 1000 | 4000 |  | 0 | 16 |  | 40
|  |  | Subtotal |  | 6 | 0 |  | 10000 | 0 | 0 | 40 | 32 | 80
TEMPERATURE CONTROL
9. Temperature Control
| 9.1.1 Temperature Controller |  |  | B | 2 | 0 | 2600 | 5200 |  | 0 | 16 | 8 | 24
| 9.1.2 Si Diode calibrated |  |  | B | 3 |  | 355 | 1065 |  | 0 | 16 | 8 | 8
| 9.1.3 Si Diode standard curve |  |  | B | 3 |  | 125 | 375 |  | 0 | 8 | 8 | 8
|  |  | Subtotal |  | 8 | 0 |  | 6640 | 0 | 0 | 40 | 24 | 40
REALTIME DISPLAY
10. Realtime Display
| 10.1.1 IRTF designed DSP interface/RAM board |  |  | B | 1 |  | 6000 | 6000 |  | 0 | 32 | 24 | 32
| 10.1.2 Vendor PCI graphics/video board |  |  | B | 1 | 0 | 1000 | 1000 |  | 0 | 4 | 4 | 4
| 10.1.3 Video Monitor/amplifier |  |  | B | 1 |  | 1000 | 1000 |  | 0 | 4
|  |  | Subtotal |  | 3 | 0 |  | 8000 | 0 | 0 | 40 | 28 | 36
[11 empty] | 2520 | 1764
|  |  | Total |  | 221 | 44 |  | 156190 | 0 | 41200 | 1134 | 508 | 1970

## SpeX Master_utility
CRYOSTAT ASSEMBLIES | [19 empty] | JBOX | [18 empty] | UTILITY PC (LITTLEDOG)
HALL EFFECT SENSORS |  |  |  | .1X1X4 | NON-STD |  |  |  |  | NON-STD | [14 empty] | HALL EFFECT PREAMPLIFIER BD | [32 empty] | PC IDE |  |  |  | PC_PS_H
FUNCTION |  |  |  | HALL | HALL |  |  |  |  | .1X2X5 | .1X2X5 |  | JH2 | 55 PIN | 55 PIN | HALL SENSOR | 36 INCH | HALL SENSOR | HALL |  | JH2 |  |  | HALL EFFECT | HALL EFFECT |  | HALL EFFECT | HALL EFFECT |  |  | JH1 |  | JBOX | JBOX | 15FT |  | JBOX | UTLILY PC |  | JH1 | [11 empty] | 1 | +5VDC |  |  |  |  | DISK |  |  |  | PC_PS_N |  | AC POWER |  | AC POWER
| CRYO | WIRE | LOCAL | SENSOR | SENSOR | ? INCH |  |  | ? INCH | 10PIN HDR | 10PIN HDR | ? INCH | 30 PIN | HERMETIC | HERMETIC | 55 PIN | WIRE | 55 PIN | SENSOR | 55 PIN | IDC30 | RIBBON | IDC64 | PREAMP | PREAMP |  | PREAMP | PREAMP | 16 PIN |  | 30 PIN | POSITION | POSITION | POSITION | WIRE |  | POSITION | POSITION | POSITION | 30 PIN | [10 empty] | 20 |  | CTR2 OUT | [8 empty] | PC_PS_GND |  | TERM |  | INPUT
| NUM/ | COLOR | SIGNAL | MOUNT | CABLE | MANGANIN |  |  | MANGANIN | FEED- | FEED- | MANGANIN | IDC | INTRF BD | HALL | CABLE | COLOR/ | CABLE | 55 PIN | INTRF BD | CONN | 28AWG | CONN | 96PIN CONN | LOCAL |  | LOCAL | VOUT | IDC | SIGNAL | IDC | INTRF BD | 55 PIN | CABLE | COLOR/ | SIGNAL | CABLE | 55 PIN | INTRF BD | IDC | [11 empty] | 2 | CTR0 OUT | [10 empty] | STRIP |  | EMI
| NAME | CODE | NAME | CONN | CONN | CABLE |  |  | CABLE | THROUGH | THROUGH | CABLE | CONN | PIN # | CONN | 55 CONN | AWG | 55 CONN | CONN | PIN # | PIN# | # | PIN# | PIN# | NAME |  | NAME | 16PIN HDR | CONN | NAME | CONN | PIN # | CONN | 55 CONN | AWG | NAME | 55 CONN | CONN | PIN # | CONN | [7 empty] | ICS ADIO1600 |  |  | 21 |  | CTR0 IN | [8 empty] | SERVO_H |  |  |  | CONN
[44 empty] | 19 |  |  | 19 | ANALOG/DIGITAL |  |  |  | 3 | OP3 | [8 empty] | SERVO_N |  |  | BLK
DICHROIC | DICTRT_HS | RED | I+ | 1 | 1 |  |  |  |  | 2 | 1 | 1 | 1 | JH2-1 | n | n |  | n | n | JH2-1 | 1 | 1 | P1-C2 | P1-C2 | CH1_I+ |  | CH1_OUT | JP2-1 | 1 | DICTRT_POS | 1 | JH1-1 | p | p |  | DICTRT_POS | p | p | JH1-1 | 1 | DICTRT_POS | CH0 HI | 37 |  |  | 37 |  | I/O BOARD |  |  | 22 |  | OP2 | [8 empty] | SERVO_GND |  |  | WHT
TURRET | DICTRT_HS | BLACK | I- | 2 | 2 |  |  |  |  | 1 | 2 | 2 | 2 | JH2-2 | U | U |  | U | U | JH2-2 | 2 | 2 | P1-A2 | P1-A2 | AGND |  | AGND | JP2-2 | 2 | AGND | 2 | JH1-2 | BB | BB |  | AGND | BB | BB | JH1-2 | 2 | AGND | CH0LO/CH8HI |  | 18 |  |  | 18 |  |  |  |  | 4 | OP1 | [8 empty] | STEPPER1_H |  |  | GRN
DETENT | DICTRT_HS | GREEN | V+ | 3 | 3 |  |  |  |  | 4 | 3 | 3 | 3 | JH2-3 | T | T |  | T | T | JH2-3 | 3 | 3 | P1-C3 | P1-C3 | CH1_VIN+ |  | CH2_OUT | JP2-3 | 3 | OSFLTR_POS | 3 | JH1-3 | q | q |  | OSFLTR_POS | q | q | JH1-3 | 3 | OSFLTR_POS | CH1 HI | 36 |  |  | 36 |  |  |  |  | 23 |  | OP0 | [8 empty] | STEPPER1_N
HALL EFFECT | DICTRT_HS | YELLOW | V- | 4 | 4 |  |  |  |  | 3 | 4 | 4 | 4 | JH2-4 | AA | AA |  | AA | AA | JH2-4 | 4 | 4 | P1-A3 | P1-A3 | CH1_VIN- |  | AGND | JP2-4 | 4 | AGND | 4 | JH1-4 | V | V |  | AGND | V | V | JH1-4 | 4 | AGND | CH1LO/CH9HI |  | 17 |  |  | 17 |  |  |  |  | 5 | IP3 | [8 empty] | STEPPER1_GND |  |  |  | UPPER
[5 empty] | Note Chng |  | 16P HDR | 16P HDR | [18 empty] | CH3_OUT | JP2-5 | 5 | SLTWHL_POS | 5 | JH1-5 | A | A |  | SLTWHL_POS | A | A | JH1-5 | 5 | SLTWHL_POS | CH2 HI | 35 |  |  | 35 |  |  |  |  | 24 |  | IP2/CTR0 GATE | [8 empty] | STEPPER2_H |  |  |  | FAN
[5 empty] | **** |  | FEEDTHRU | FEEDTHRU | [18 empty] | AGND | JP2-6 | 6 | AGND | 6 | JH1-6 | W | W |  | AGND | W | W | JH1-6 | 6 | AGND | CH2LO/CH10HI |  | 16 |  |  | 16 |  |  |  |  | 6 | IP1 | [8 empty] | STEPPER2_N |  |  |  | AC
ORDER SORTER | OSFLTR_HS | RED | I+ | 1 | 2 |  | 2 | 1 |  | 2 | 1 | 5 | 5 | JH2-5 | z | z |  | z | z | JH2-5 | 5 | 5 | P1-C4 | P1-C4 | CH2_I+ |  | CH4_OUT | JP2-7 | 7 | GFLWHL_POS | 7 | JH1-7 | X | X |  | GFLWHL_POS | X | X | JH1-7 | 7 | GFLWHL_POS | CH3 HI | 34 |  |  | 34 |  |  |  |  | 25 |  | IP0/TRIG0 | [8 empty] | STEPPER2_GND |  |  |  | CONN
FILTER | OSFLTR_HS | BLACK | I- | 2 | 1 |  | 1 | 2 |  | 1 | 2 | 6 | 6 | JH2-6 | m | m |  | m | m | JH2-6 | 6 | 6 | P1-A4 | P1-A4 | AGND |  | AGND | JP2-8 | 8 | AGND | 8 | JH1-8 | B | B |  | AGND | B | B | JH1-8 | 8 | AGND | CH3LO/CH11HI |  | 15 |  |  | 15 |  |  |  |  | 7 | COM |  |  |  |  | PCA-6149 | [7 empty] | UPPER
DETENT | OSFLTR_HS | GREEN | V+ | 3 | 4 |  | 4 | 3 |  | 4 | 3 | 7 | 7 | JH2-7 | k | k |  | k | k | JH2-7 | 7 | 7 | P1-C5 | P1-C5 | CH2_VIN+ |  | CH5_OUT | JP2-9 | 9 | SFOCUS_POS | 9 | JH1-9 | Y | Y |  | SFOCUS_POS | Y | Y | JH1-9 | 9 | SFOCUS_POS | CH4 HI | 33 |  |  | 33 |  |  |  |  | 26 |  | N.C. |  |  |  |  | 486 PC CPU CARD | [7 empty] | FAN
HALL EFFECT | OSFLTR_HS | YELLOW | V- | 4 | 3 |  | 3 | 4 |  | 3 | 4 | 8 | 8 | JH2-8 | S | S |  | S | S | JH2-8 | 8 | 8 | P1-A5 | P1-A5 | CH2_VIN- |  | AGND | JP2-10 | 10 | AGND | 10 | JH1-10 | C | C |  | AGND | C | C | JH1-10 | 10 | AGND | CH4LO/CH12HI |  | 14 |  |  | 14 |  |  |  |  | 8 | N.C. | [12 empty] | AC
[10 empty] | 14PIN HDR | 14PIN HDR | [15 empty] | CH6_OUT | JP2-11 | 11 | FPM_POS | 11 | JH1-11 | CC | CC |  | FPM_POS | CC | CC | JH1-11 | 11 | FPM_POS | CH5 HI | 32 |  |  | 32 |  |  |  |  | 27 |  | DAC1 OUT | [12 empty] | CONN
[27 empty] | AGND | JP2-12 | 12 | AGND | 12 | JH1-12 | r | r |  | AGND | r | r | JH1-12 | 12 | AGND | CH5LO/CH13HI |  | 13 |  |  | 13 |  |  |  |  | 9 | DAC0 OUT
SLIT WHEEL | SLTWHL_HS | RED | I+ | 1 | 1 |  |  |  |  | 2 | 1 | 9 | 9 | JH2-9 | GG | GG |  | GG | GG | JH2-9 | 9 | 9 | P1-C6 | P1-C6 | CH3_I+ |  | CH7_OUT | JP2-13 | 13 | ROTATR_POS | 13 | JH1-13 | Z | Z |  | ROTATR_POS | Z | Z | JH1-13 | 13 | ROTATR_POS | CH6 HI | 31 |  |  | 31 |  |  |  |  | 28 |  | L.L. GND | [8 empty] | KEYBD |  |  |  | KEYBD
HOME | SLTWHL_HS | BLACK | I- | 2 | 2 |  |  |  |  | 1 | 2 | 10 | 10 | JH2-10 | j | j |  | j | j | JH2-10 | 10 | 10 | P1-A6 | P1-A6 | AGND |  | AGND | JP2-14 | 14 | AGND | 14 | JH1-14 | D | D |  | AGND | D | D | JH1-14 | 14 | AGND | CH6LO/CH14HI |  | 12 |  |  | 12 |  |  |  |  | 10 | N.C. | [8 empty] | MOUSE |  |  |  | MOUSE
POSITION | SLTWHL_HS | GREEN | V+ | 3 | 3 |  |  |  |  | 4 | 3 | 11 | 11 | JH2-11 | P | P |  | P | P | JH2-11 | 11 | 11 | P1-C7 | P1-C7 | CH3_VIN+ |  | CH8_OUT | JP2-15 | 15 | GRTTRT_POS | 15 | JH1-15 | E | E |  | GRTTRT_POS | E | E | JH1-15 | 15 | GRTTRT_POS | CH7 HI | 30 |  |  | 30 |  |  |  |  | 29 |  | L.L. GND | [8 empty] | CONN |  |  |  | CONN
HALL EFFECT | SLTWHL_HS | YELLOW | V- | 4 | 4 |  |  |  |  | 3 | 4 | 12 | 12 | JH2-12 | R | R |  | R | R | JH2-12 | 12 | 12 | P1-A7 | P1-A7 | CH3_VIN- |  | AGND | JP2-16 | 16 | AGND | 16 | JH1-16 | s | s |  | AGND | s | s | JH1-16 | 16 | AGND | CH7LO/CH15HI |  | 11 |  |  | 11 |  |  |  |  | 11 | CH7LO/CH15HI | [8 empty] | VGA |  |  |  | VGA
[51 empty] | 30 |  | CH7 HI | [8 empty] | CONN |  |  |  | CONN
[52 empty] | 12 | CH6LO/CH14HI
GUIDER | GFLWHL_HS | RED | I+ | 1 | 1 |  |  |  |  | 2 | 1 | 13 | 13 | JH2-13 | i | i |  | i | i | JH2-13 | 13 | 13 | P1-C8 | P1-C8 | CH4_I+ | [25 empty] | 31 |  | CH6 HI | [9 empty] | PC POWER |  |  | POWER
FILTER WHL | GFLWHL_HS | BLACK | I- | 2 | 2 |  |  |  |  | 1 | 2 | 14 | 14 | JH2-14 | y | y |  | y | y | JH2-14 | 14 | 14 | P1-A8 | P1-A8 | AGND | [26 empty] | 13 | CH5LO/CH13HI | [9 empty] | SUPPLY |  |  | SLTWHLITCH
DETENT | GFLWHL_HS | GREEN | V+ | 3 | 3 |  |  |  |  | 4 | 3 | 15 | 15 | JH2-15 | N | N |  | N | N | JH2-15 | 15 | 15 | P1-C9 | P1-C9 | CH4_VIN+ | [25 empty] | 32 |  | CH5 HI
HALL EFFECT | GFLWHL_HS | YELLOW | V- | 4 | 4 |  |  |  |  | 3 | 4 | 16 | 16 | JH2-16 | h | h |  | h | h | JH2-16 | 16 | 16 | P1-A9 | P1-A9 | CH4_VIN- | [26 empty] | 14 | CH4LO/CH12HI
[10 empty] | 16PIN HDR | 16PIN HDR | [39 empty] | 33 |  | CH4 HI | [6 empty] | 3COM 3C590-COMBO
[52 empty] | 15 | CH3LO/CH11HI | [6 empty] | ETHERLINK III |  | 10BASET |  |  | 10BASET | 10BASET
SPEC | SFOCUS_HS | RED | I+ | 1 | 1 |  |  |  |  | 14 | 13 | 17 | 17 | JH2-17 | x | x |  | x | x | JH2-17 | 17 | 17 | P1-C10 | P1-C10 | CH5_I+ | [25 empty] | 34 |  | CH3 HI | [6 empty] | BOARD |  | ETHERNET |  |  | ETHERNET | ETHERNET
ARRAY | SFOCUS_HS | BLACK | I- | 2 | 2 |  |  |  |  | 13 | 14 | 18 | 18 | JH2-18 | FF | FF |  | FF | FF | JH2-18 | 18 | 18 | P1-A10 | P1-A10 | AGND | [26 empty] | 16 | CH2LO/CH10HI | [8 empty] | RJ45 |  |  | RJ45 | RJ45 FEED-
FOCUS | SFOCUS_HS | GREEN | V+ | 3 | 3 |  |  |  |  | 16 | 15 | 19 | 19 | JH2-19 | M | M |  | M | M | JH2-19 | 19 | 19 | P1-C11 | P1-C11 | CH5_VIN+ | [25 empty] | 35 |  | CH2 HI | [8 empty] | CABLE |  |  | CABLE | THROUGH
HALL EFFECT | SFOCUS_HS | YELLOW | V- | 4 | 4 |  |  |  |  | 15 | 16 | 20 | 20 | JH2-20 | g | g |  | g | g | JH2-20 | 20 | 20 | P1-A11 | P1-A11 | CH5_VIN- | [26 empty] | 17 | CH1LO/CH9HI | [8 empty] | CONN |  |  | CONN | CONN
[51 empty] | 36 |  | CH1 HI | [7 empty] | TD+ | 1 |  | TD+ | 1 | 1
[52 empty] | 18 | CH0LO/CH8HI | [7 empty] | TD- | 2 |  | TD- | 2 | 2
SPARE | FPM_HS | RED | I+ | 1 | 1 |  |  |  |  | 2 | 1 | 21 | 21 | JH2-21 | L | L |  | L | L | JH2-21 | 21 | 21 | P1-C12 | P1-C12 | CH6_I+ | [25 empty] | 37 |  | CH0 HI | [7 empty] | RD+ | 3 |  | RD+ | 3 | 3
MASK | FPM_HS | BLACK | I- | 2 | 2 |  |  |  |  | 1 | 2 | 22 | 22 | JH2-22 | w | w |  | w | w | JH2-22 | 22 | 22 | P1-A12 | P1-A12 | AGND | [26 empty] | 19 | L.L GND | [7 empty] | RD- | 6 |  | RD- | 6 | 6
POSITION | FPM_HS | GREEN | V+ | 3 | 3 |  |  |  |  | 4 | 3 | 23 | 23 | JH2-23 | f | f |  | f | f | JH2-23 | 23 | 23 | P1-C13 | P1-C13 | CH6_VIN+
HALL EFFECT | FPM_HS | YELLOW | V- | 4 | 4 |  |  |  |  | 3 | 4 | 24 | 24 | JH2-24 | K | K |  | K | K | JH2-24 | 24 | 24 | P1-A13 | P1-A13 | CH6_VIN- |  | HALL EFFECT | P2 | P2 |  | JH2 | [8 empty] | JH2
[5 empty] | Note Chng |  | 16P HDR | 16P HDR | [18 empty] | PREAMP | 5 PIN | 5 PIN |  | 30 PIN | [8 empty] | 30 PIN
[5 empty] | **** |  | FEEDTHRU | FEEDTHRU | [18 empty] | LOCAL | POWER | POWER |  | IDC | [8 empty] | IDC
ROTATOR | ROTATR_HS | RED | I+ | 1 | 2 |  | 6 | 5 |  | 2 | 1 | 25 | 25 | JH2-25 | v | v |  | v | v | JH2-25 | 25 | 25 | P1-C14 | P1-C14 | CH7_I+ |  | NAME | CONN | CONN |  | CONN | [8 empty] | CONN
HOME | ROTATR_HS | BLACK | I- | 2 | 1 |  | 5 | 6 |  | 1 | 2 | 26 | 26 | JH2-26 | e | e |  | e | e | JH2-26 | 26 | 26 | P1-A14 | P1-A14 | AGND
POSITION | ROTATR_HS | GREEN | V+ | 3 | 4 |  | 8 | 7 |  | 4 | 3 | 27 | 27 | JH2-27 | EE | EE |  | EE | EE | JH2-27 | 27 | 27 | P1-C15 | P1-C15 | CH7_VIN+ |  | +5V | P2-1 | 1 | PC+5V | 1 | JH2-1 | n | n |  | PC+5V | n | n | JH2-1 | 1
HALL EFFECT | ROTATR_HS | YELLOW | V- | 4 | 3 |  | 7 | 8 |  | 3 | 4 | 28 | 28 | JH2-28 | HH | HH |  | HH | HH | JH2-28 | 28 | 28 | P1-A15 | P1-A15 | CH7_VIN- |  | DGND | P2-2 | 2 | PC_GND | 2 | JH2-2 | U | U |  | PC_GND | U | U | JH2-2 | 2
[13 empty] | JH1 | [13 empty] | +15V | P2-3 | 3 | PC+12V | 3 | JH2-3 | T | T |  | PC+12V | T | T | JH2-3 | 3 | [23 empty] | OMS PC58-8S
[13 empty] | 30P IDC | [13 empty] | AGND | P2-4 |  | ? | [5 empty] | ? | [25 empty] | AMP749621-9 |  | STEPPER MOTOR
GRATING | GRTTRT_HS | RED | I+ | 1 | 1 |  |  |  |  | 2 | 1 | 1 | 1 | JH1-1 | p | p |  | p | p | JH1-1 | 1 | 1 | P1-C16 | P1-C16 | CH8_I+ |  | -15V | P2-5 | 5 | PC-12V | 4 | JH2-4 | AA | AA |  | PC-12V | AA | AA | JH2-4 | 4 | [21 empty] | OMS PC58-8 | OMS PC58-8 | CONTROLLER
TURRET | GRTTRT_HS | BLACK | I- | 2 | 2 |  |  |  |  | 1 | 2 | 2 | 2 | JH1-2 | BB | BB |  | BB | BB | JH1-2 | 2 | 2 | P1-A16 | P1-A16 | AGND | [37 empty] | MTR CONTL
HOME POSITION | GRTTRT_HS | GREEN | V+ | 3 | 3 |  |  |  |  | 4 | 3 | 3 | 3 | JH1-3 | q | q |  | q | q | JH1-3 | 3 | 3 | P1-C17 | P1-C17 | CH8_VIN+ | [36 empty] | CABLE | 100
HALL EFFECT | GRTTRT_HS | YELLOW | V- | 4 | 4 |  |  |  |  | 3 | 4 | 4 | 4 | JH1-4 | V | V |  | V | V | JH1-4 | 4 | 4 | P1-A17 | P1-A17 | CH8_VIN- | [36 empty] | 100 CONN | CONN
[14 empty] | JH1-28,29 | J | J |  | J | J | JH1-28,29 | [42 empty] | J93
[23 empty] | P1-C18 | P1-C18 | CH1_CMP+ | DICTRT_HOME |  |  |  |  | 5 | JH2-5 | z | z |  | DICTRT_HOME | z | z | JH2-5 | 5 | DICTRT_HOME | [18 empty] | DICTRT_HOME |  | 14 | 14 | XHOME
[23 empty] | P1-A18 | P1-A18 | DGND | DGND |  |  |  |  | 6 | JH2-6 | m | m |  | DGND | m | m | JH2-6 | 6 | DGND | [18 empty] | DGND |  | 58 | 58 | GND
[23 empty] | P1-C19 | P1-C19 | CH1_CMP- | DICTRT_DETENT |  |  |  |  | 7 | JH2-7 | k | k |  | DICTRT_DETENT | k | k | JH2-7 | 7 | DICTRT_DETENT | [18 empty] | DICTRT_DETENT |  | 1 | 1 | USERI/O 0
[23 empty] | P1-A19 | P1-A19 | DGND | DGND |  |  |  |  | 8 | JH2-8 | S | S |  | DGND | S | S | JH2-8 | 8 | DGND | [18 empty] | DGND |  | 60 | 60 | GND
[23 empty] | P1-C20 | P1-C20 | CH2_CMP+ | OSFLTR_HOME |  |  |  |  | 9 | JH2-9 | GG | GG |  | OSFLTR_HOME | GG | GG | JH2-9 | 9 | OSFLTR_HOME | [18 empty] | OSFLTR_HOME |  | 19 | 19 | YHOME
[23 empty] | P1-A20 | P1-A20 | DGND | DGND |  |  |  |  | 10 | JH2-10 | j | j |  | DGND | j | j | JH2-10 | 10 | DGND | [18 empty] | DGND |  | 70 | 70 | GND
[23 empty] | P1-C21 | P1-C21 | CH2_CMP- | OSFLTR_DETENT |  |  |  |  | 11 | JH2-11 | P | P |  | OSFLTR_DETENT | P | P | JH2-11 | 11 | OSFLTR_DETENT | [18 empty] | OSFLTR_DETENT |  | 52 | 52 | USERI/O 1
[23 empty] | P1-A21 | P1-A21 | DGND | DGND |  |  |  |  | 12 | JH2-12 | R | R |  | DGND | R | R | JH2-12 | 12 | DGND | [18 empty] | DGND |  | 81 | 81 | GND
[23 empty] | P1-C22 | P1-C22 | CH3_CMP+ | SLTWHL_HOME |  |  |  |  | 13 | JH2-13 | i | i |  | SLTWHL_HOME | i | i | JH2-13 | 13 | SLTWHL_HOME | [18 empty] | SLTWHL_HOME |  | 25 | 25 | ZHOME
[23 empty] | P1-A22 | P1-A22 | N.C. | DGND |  |  |  |  | 14 | JH2-14 | y | y |  | DGND | y | y | JH2-14 | 14 | DGND | [18 empty] | DGND |  | 91 | 91 | GND
[23 empty] | P1-C23 | P1-C23 | CH3_CMP- | SLTWHL_DETENT |  |  |  |  | 15 | JH2-15 | N | N |  | SLTWHL_DETENT | N | N | JH2-15 | 15 | SLTWHL_DETENT | [18 empty] | SLTWHL_DETENT |  | 2 | 2 | USERI/O 2
SERVO MOTORS | [22 empty] | P1-A23 | P1-A23 | DGND | DGND |  |  |  |  | 16 | JH2-16 | h | h |  | DGND | h | h | JH2-16 | 16 | DGND | [18 empty] | DGND
[13 empty] | ROTATOR | [9 empty] | P1-C24 | P1-C24 | CH4_CMP+ | GFLWHL_HOME |  |  |  |  | 17 | JH2-17 | x | x |  | GFLWHL_HOME | x | x | JH2-17 | 17 | GFLWHL_HOME | [18 empty] | GFLWHL_HOME |  | 29 | 29 | THOME
[13 empty] | ANMIMATICS | [9 empty] | P1-A24 | P1-A24 | DGND | DGND |  |  |  |  | 18 | JH2-18 | FF | FF |  | DGND | FF | FF | JH2-18 | 18 | DGND | [18 empty] | DGND
[13 empty] | SERVO | [9 empty] | P1-C25 | P1-C25 | CH4_CMP- | GFLWHL_DETENT |  |  |  |  | 19 | JH2-19 | M | M |  | GFLWHL_DETENT | M | M | JH2-19 | 19 | GFLWHL_DETENT | [18 empty] | GFLWHL_DETENT |  | 53 | 53 | USERI/O 3
AMPS= | 6 | LENGRTTRTH= | 15 | [9 empty] | MOTOR | [9 empty] | P1-A25 | P1-A25 | DGND | DGND |  |  |  |  | 20 | JH2-20 | g | g |  | DGND | g | g | JH2-20 | 20 | DGND | [18 empty] | DGND
CABLE | [9 empty] | GRATING | [12 empty] | P1-C26 | P1-C26 | CH5_CMP+ | SFOCUS+ |  |  |  |  | 21 | JH2-21 | L | L |  | SFOCUS+ | L | L | JH2-21 | 21 | SFOCUS+ | [18 empty] | SFOCUS+ |  | 84 | 84 | ULIMIT+
GAUGE | ohms/ft | 48V drop | [7 empty] | ANMIMATICS | [12 empty] | P1-A26 | P1-A26 | DGND | DGND |  |  |  |  | 22 | JH2-22 | w | w |  | DGND | w | w | JH2-22 | 22 | DGND | [18 empty] | DGND
AWG14 | 0.00252 | #VALUE! | [7 empty] | SERVO | [12 empty] | P1-C27 | P1-C27 | CH5_CMP- | SFOCUS- |  |  |  |  | 23 | JH2-23 | f | f |  | SFOCUS- | f | f | JH2-23 | 23 | SFOCUS- | [18 empty] | SFOCUS- |  | 85 | 85 | ULIMIT-
AWG16 | 0.00402 | #VALUE! | [7 empty] | MOTOR |  |  | CGRID 7PIN |  |  |  | ~2FT | [5 empty] | P1-A27 | P1-A27 | DGND | DGND |  |  |  |  | 24 | JH2-24 | K | K |  | DGND | K | K | JH2-24 | 24 | DGND | [18 empty] | DGND
AWG18 | 0.00638 | #VALUE! | [10 empty] | MOTOR | SERVO |  |  | WIRE | SERVO | SERVO |  |  |  | P1-C28 | P1-C28 | CH6_CMP+ | FPM+ |  |  |  |  | 25 | JH2-25 | v | v |  | FPM- | v | v | JH2-25 | 25 | FPM+ | [18 empty] | FPM- |  | 88 | 88 | VLIMIT+
AWG20 | 0.0101 | #VALUE! | [10 empty] | 7 PIN I/O | CABLE |  |  | COLOR/ | MOTOR | MOTRO |  |  |  | P1-A28 | P1-A28 | DGND | DGND |  |  |  |  | 26 | JH2-26 | e | e |  | DGND | e | e | JH2-26 | 26 | DGND | [18 empty] | DGND
AWG22 | 0.01614 | #VALUE! | [10 empty] | CONN | 7P CONN |  | ? | AWG | 14 PIN | 14 PIN |  |  |  | P1-C29 | P1-C29 | CH6_CMP- | FPM- |  |  |  |  | 27 | JH2-27 | EE | EE |  | FPM- | EE | EE | JH2-27 | 27 | FPM- | [18 empty] | FPM- |  | 89 | 89 | VLIMIT-
[10 empty] | CGRID 7PIN | [7 empty] | CONN | CONN |  |  |  | P1-A29 | P1-A29 | DGND | DGND |  |  |  |  | 28 | JH2-28 | HH | HH |  | DGND | HH | HH | JH2-28 | 28 | DGND | [18 empty] | DGND
[10 empty] | MOTOR | SERVO |  | 1 [ENCODER A] | 1 | ROTATR_HOME |  | BLK | 1 | 1 | 1 |  | 1 | P1-C30 | P1-C30 | CH7_CMP+ | ROTATR_HOME
CONNECTOR TYPES | [9 empty] | 7 PIN I/O | CABLE |  | 7 [GND] | 7 |  |  | BRN | 2 | 2 | 2 |  | 2 | P1-A30 | P1-A30 | DGND
COND | TYPE | CONT |  | PART NUM | [5 empty] | CONN | 7P CONN | [8 empty] | N.C. | N.C. | 3 | P1-C31 | P1-C31 | CH7_CMP-
100 | PLUG | PIN |  | AMP-749621-9 +749081-1 HD | [15 empty] | N.C. | N.C. | 4 | P1-A31 | P1-A31 | N.C. |  | CGRID 4PIN
[10 empty] | 1 [ENCODER A] | 1 | GRTTRT_HOME |  |  |  |  | BLK | 3 | 3 | 4 |  | 5 | P1-C32 | P1-C32 | CH8_CMP+ |  | 1 | 5V
[10 empty] | 7 [GND] | 7 | [5 empty] | BRN | 4 | 4 | N.C. | N.C. | 6 | P1-A32 | P1-A32 | -15V |  | 2 | FPM+ | [22 empty] | CYCLADES MUTIPORT SERIAL BOARD
41 | PLUG | SOCKET |  | MS3116-F2041S | [8 empty] | CD7WFW2000X | [13 empty] | 3 | FPM- |  |  | JH1 | [8 empty] | JH1 |  | PORT1
41 | RECT |  | HERMETIC | PT02-H20-41P | [8 empty] | MOTOR | [13 empty] | 4 | DGND |  |  | 30 PIN | [8 empty] | 30 PIN |  | CYCLOM-8YO | [5 empty] | CYCLOM-8YO |  | CYCLOM-8YO
26 | PLUG | SOCKET |  | HR-145-ND | [8 empty] | MAIN | [13 empty] | (*SEE BELOW*) |  |  |  | IDC | [8 empty] | IDC |  | CABLE | [5 empty] | CABLE |  | SERIAL BD
26 | RECT | PIN |  | HR152-ND | [8 empty] | CONN | [17 empty] | CONN | [8 empty] | CONN |  | DB25'S | [5 empty] | CONN |  | CONN
12 | PLUG | SOCKET |  | HR109-ND | [5 empty] | CD7WFW2000X
12 | RECT | PIN |  | HR207-ND | [5 empty] | MOTOR |  |  | 4 [RXD] | 4 | ROTATR | RXD_ROTATR | RED | 5 | 5 | [6 empty] | RXD_ROTATR |  |  |  |  | 21 | JH1-21 | G | G |  | RXD_ROTATR | G | G | JH1-21 | 21 | RXD_ROTATR | 2 | [5 empty] | ? |  | ? | TTYC0
12 | PLUG | PIN |  | HR107-ND | [5 empty] | MAIN |  |  | 3 [TXD] | 3 |  | TXD_ROTATR | ORG | 6 | 6 | [6 empty] | TXD_ROTATR |  |  |  |  | 22 | JH1-22 | c | c |  | TXD_ROTATR | c | c | JH1-22 | 22 | TXD_ROTATR | 3 | [5 empty] | ? |  | ? | TTYC0
12 | RECT | SOCKET |  | HR209-ND | [5 empty] | CONN |  |  | 5 [GND RS232] | 5 |  | DGND_ROTATR | YEL | 7 | 7 | [6 empty] | DGND_ROTATR |  |  |  |  | 23 | JH1-23 | u | u |  | DGND_ROTATR | u | u | JH1-23 | 23 | DGND_ROTATR | 7 | [5 empty] | ? |  | ? | TTYC0
10 | PLUG | SOCKET |  | HR108-ND | [37 empty] | PORT2 | [5 empty] | ? |  | ?
10 | RECT | PIN |  | HR106-ND | [5 empty] | 4 [RXD] | 4 | GRTTRT |  |  |  | RXD_GRTTRT | RED | 8 | 8 | [6 empty] | RXD_GRTTRT |  |  |  |  | 24 | JH1-24 | DD | DD |  | RXD_GRTTRT | DD | DD | JH1-24 | 24 | RXD_GRTTRT | 2 | [5 empty] | ? |  | ? | TTYC1
[10 empty] | 3 [TXD] | 3 |  |  |  |  | TXD_GRTTRT | ORG | 9 | 9 | [6 empty] | TXD_GRTTRT |  |  |  |  | 25 | JH1-25 | d | d |  | TXD_GRTTRT | d | d | JH1-25 | 25 | TXD_GRTTRT | 3 | [5 empty] | ? |  | ? | TTYC1
[10 empty] | 5 [GND RS232] | 5 |  |  |  |  | DGND_GRTTRT | YEL | 10 | 10 | [6 empty] | DGND_GRTTRT |  |  |  |  | 26 | JH1-26 | H | H |  | DGND_GRTTRT | H | H | JH1-26 | 26 | DGND_GRTTRT | 7 | [5 empty] | ? |  | ? | TTYC1
[31 empty] | N.C. | JH1-28,29 | J | J |  |  | J | J | JH1-28,29 | 27 | [7 empty] | ? |  | ?
SERVO
[31 empty] | JH2 |  | JBOX | JBOX | 15FT |  | JBOX | UTILITY PC |  | JH2 | [7 empty] | P2 |  | ANIMATICS
[31 empty] | 30 PIN | STEPPER | STEPPER | STEPPER | WIRE |  | STEPPER | STEPPER | STEPPER | 30 PIN | [7 empty] | POWER |  | PWR SUPPLY
[31 empty] | AMP | INTRF BD | 55 PIN | CABLE | COLOR/ |  | CABLE | CABLE | INTRF BD | AMP | [7 empty] | PLUG |  | PS42V6A
[31 empty] | CONN | PIN # | CONN | 55 CONN | AWG |  | 55 CONN | 55 CONN | PIN # | CONN | [7 empty] | CONN |  | 4P CONN
[10 empty] | 1A [20-48VDC] | 1A | [5 empty] | WHT | 11 | 11 | ROTATR+42V | [5 empty] | ROTATR+42V |  |  |  |  | 1 | JH2-1 | n | n |  | ROTATR+42V | n | n | JH2-1 | 1 | 42VDC | 22AWG |  |  |  | WHT |  | 1 |  | 1 | 42VDC
[10 empty] | 2A [GND] | 2A | [5 empty] | BLK | 12 | 12 | ROTATR_GND | [5 empty] | ROTATR_GND |  |  |  |  | 2 | JH2-2 | U | U |  | ROTATR_GND | U | U | JH2-2 | 2 | GND | 22AWG |  |  |  | BLK |  | 2 |  | 2 | GND
[31 empty] | 3 | JH2-3 | T | T |  | ROTATR+42V | T | T | JH2-3 | 3 | 42VDC | 22AWG |  |  |  | WHT
[31 empty] | 4 | JH2-4 | AA | AA |  | ROTATR_GND | AA | AA | JH2-4 | 4 | GND | 22AWG |  |  |  | BLK
[13 empty] | 1A [20-48VDC] | 1A |  |  | WHT | 13 | 13 | GRTTRT+42V | [5 empty] | GRTTRT+42V |  |  |  |  | 5 | JH2-5 | z | z |  | GRTTRT+42V | z | z | JH2-5 | 5 | 42VDC | 22AWG |  |  |  | WHT
[13 empty] | 2A [GND] | 2A |  |  | BLK | 14 | 14 | GRTTRT_GND | [5 empty] | GRTTRT_GND |  |  |  |  | 6 | JH2-6 | m | m |  | GRTTRT_GND | m | m | JH2-6 | 6 | GND | 22AWG |  |  |  | BLK
[31 empty] | 7 | JH2-7 | k | k |  | GRTTRT+42V | k | k | JH2-7 | 7 | 42VDC | 22AWG |  |  |  | WHT
[31 empty] | 8 | JH2-8 | S | S |  | GRTTRT_GND | S | S | JH2-8 | 8 | GND | 22AWG |  |  |  | BLK
STEPPER MOTORS | [7 empty] | M2-2232-S | [8 empty] | ~2FT |  | HR152-ND |  |  |  | CGRID 10PIN | CGRID 10PIN
[8 empty] | IMS | [7 empty] | LOCAL | WIRE | STEPPER | JBOX |  |  |  | MALE | FEMALE | [6 empty] | JH1
[8 empty] | STEPPER |  |  |  | WIRES | 6 PIN | STEPPER |  | SIGNAL | COLOR | MOTOR | STEPPER |  |  |  | 10 PIN | 10 PIN | [6 empty] | 30 PIN | [8 empty] | JH1 |  | IMS483-34P1 | LOCAL |  | 42VDC | [7 empty] | IMS483-34P1 |  |  |  | JH1
[8 empty] | MOTORS |  |  |  | COLOR(NAME) | STEPPER | 6 CONN |  | NAME | 22AWG | 26 PIN | 26 PIN |  |  |  | CGRID | CGRID | [6 empty] | IDC | [8 empty] | 30 PIN |  | DRIVER | SIGNAL |  | TERM | [7 empty] | DRIVER | CABLE |  |  | 30 PIN | PASSTHRU | PASSTHRU | PASSTHRU
[13 empty] | CONN |  |  |  |  | CABLE | CONN |  |  |  | CONN | CONN | [6 empty] | CONN | [8 empty] | AMP |  | P2 TERM | NAME |  | STRIP | [7 empty] | P1 34PIN HDR | CONN |  |  | IDC | INTRF BD | 55 PIN | CABLE
[40 empty] | CONN |  | STRIP | 14AWG | [6 empty] | STEPPER1 |  |  | NONSTANDARD |  |  |  | CONN | PIN # | CONN | 55 CONN
[8 empty] | DICHROIC | 2 | WHT+RED | 1 | YEL(A) | A | A | DICTRT | DICTRT_A+ | BLK | 1 | 1 | [5 empty] | DICTRT_A+ | [5 empty] | 1 | JH1-1 | p | p |  | DICTRT_A+ | p | p | JH1-1 | 1 | DICTRT_A+ | 8_TOP | PHASE A | [5 empty] | P2 | ANIMATICS |  |  | 4 | 4 | STEP | XSTEP | 2 | JH1-2 | BB | BB | XSTEP | 62 | 62 | XSTEP | DICHROIC
[9 empty] | 6 | WHT/YEL | 3 | RED(A!) | B | B |  | DICTRT_A- | BRN | 2 | 2 | [5 empty] | DICTRT_A- | [5 empty] | 2 | JH1-2 | BB | BB |  | DICTRT_A- | BB | BB | JH1-2 | 2 | DICTRT_A- | 7_TOP | PHASE A! | [5 empty] | POWER | PWR SUPPLY |  |  | 6 | 6 | DIR | XDIR | 4 | JH1-4 | V | V | XDIR | 12 | 12 | XDIR
[9 empty] | 7 | WHT/BLK | 4 | ORG(B) | C | C |  | DICTRT_B+ | RED | 3 | 3 | [5 empty] | DICTRT_B+ | [5 empty] | 3 | JH1-3 | q | q |  | DICTRT_B+ | q | q | JH1-3 | 3 | DICTRT_B+ | 6_TOP | PHASE B | [5 empty] | PLUG | PS42V6A |  |  | 8 | 8 | OPTO_PS | +5VDC | 6 | JH1-6 | W | W | +5VDC | 51 | 51 | +5VDC
[9 empty] | 8 | WHT/ORG | 5 | BLK(B!) | D | D |  | DICTRT_B- | ORG | 4 | 4 | [5 empty] | DICTRT_B- | [5 empty] | 4 | JH1-4 | V | V |  | DICTRT_B- | V | V | JH1-4 | 4 | DICTRT_B- | 5_TOP | PHASE B! | [5 empty] | CONN | 4P CONN |  |  | 10 | 10 | ENABLE | XAUX | 8 | JH1-8 | B | B | XAUX | 13 | 13 | XAUX
[42 empty] | 4_TOP | V+(42V) |  |  |  | 42VDC |  | 1 | 1 |  |  | 27 |  | GND
[42 empty] | 3_TOP | GND |  |  |  | GND |  | 2 | 2
[8 empty] | ORDER | 2 | WHT+RED | 1 | YEL(A) | A | A | OSFLTR | OSFLTR_A+ | BLK | 5 | 5 | [5 empty] | OSFLTR_A+ | [5 empty] | 5 | JH1-5 | A | A |  | OSFLTR_A+ | A | A | JH1-5 | 5 | OSFLTR_A+ | 8_TOP | PHASE A | [9 empty] | 4 | 4 | STEP | YSTEP | 10 | JH1-10 | C | C | YSTEP | 66 | 66 | YSTEP | ORDER
[8 empty] | SORTER | 6 | WHT/YEL | 3 | RED(A!) | B | B |  | OSFLTR_A- | BRN | 6 | 6 | [5 empty] | OSFLTR_A- | [5 empty] | 6 | JH1-6 | W | W |  | OSFLTR_A- | W | W | JH1-6 | 6 | OSFLTR_A- | 7_TOP | PHASE A! | [9 empty] | 6 | 6 | DIR | YDIR | 12 | JH1-12 | r | r | YDIR | 17 | 17 | YDIR | SORTER
[9 empty] | 7 | WHT/BLK | 4 | ORG(B) | C | C |  | OSFLTR_B+ | RED | 7 | 7 | [5 empty] | OSFLTR_B+ | [5 empty] | 7 | JH1-7 | X | X |  | OSFLTR_B+ | X | X | JH1-7 | 7 | OSFLTR_B+ | 6_TOP | PHASE B | [9 empty] | 8 | 8 | OPTO_PS | +5VDC | 14 | JH1-14 | D | D | +5VDC | 59 | 59 | +5VDC
[9 empty] | 8 | WHT/ORG | 5 | BLK(B!) | D | D |  | OSFLTR_B- | ORG | 8 | 8 | [5 empty] | OSFLTR_B- | [5 empty] | 8 | JH1-8 | B | B |  | OSFLTR_B- | B | B | JH1-8 | 8 | OSFLTR_B- | 5_TOP | PHASE B! | [9 empty] | 10 | 10 | ENABLE | YAUX | 16 | JH1-16 | s | s | YAUX | 18 | 18 | YAUX
[23 empty] | CGRID 10PIN | CGRID 10PIN | [17 empty] | 4_TOP | V+(42V) | [9 empty] | 27 |  | GND
[23 empty] | FEMALE | MALE | [17 empty] | 3_TOP | GND
[8 empty] | SLIT | 2 | WHT+RED | 1 | YEL(A) | A | A | SLTWHL | SLTWHL_A+ | BLK | 9 | 9 | [5 empty] | SLTWHL_A+ | [5 empty] | 9 | JH1-9 | Y | Y |  | SLTWHL_A+ | Y | Y | JH1-9 | 9 | SLTWHL_A+ | 8_TOP | PHASE A | [9 empty] | 4 | 4 | STEP | ZSTEP | 18 | JH1-18 | a | a | ZSTEP | 72 | 72 | ZSTEP | SLIT
[8 empty] | WHEEL | 6 | WHT/YEL | 3 | RED(A!) | B | B |  | SLTWHL_A- | BRN | 10 | 10 | [5 empty] | SLTWHL_A- | [5 empty] | 10 | JH1-10 | C | C |  | SLTWHL_A- | C | C | JH1-10 | 10 | SLTWHL_A- | 7_TOP | PHASE A! | [9 empty] | 6 | 6 | DIR | ZDIR | 20 | JH1-20 | t | t | ZDIR | 23 | 23 | ZDIR | WHEEL
[9 empty] | 7 | WHT/BLK | 4 | ORG(B) | C | C |  | SLTWHL_B+ | RED | 11 | 11 | [5 empty] | SLTWHL_B+ | [5 empty] | 11 | JH1-11 | CC | CC |  | SLTWHL_B+ | CC | CC | JH1-11 | 11 | SLTWHL_B+ | 6_TOP | PHASE B | [9 empty] | 8 | 8 | OPTO_PS | +5VDC | 22 | JH1-22 | c | c | +5VDC | 69 | 69 | +5VDC
[9 empty] | 8 | WHT/ORG | 5 | BLK(B!) | D | D |  | SLTWHL_B- | ORG | 12 | 12 | [5 empty] | SLTWHL_B- | [5 empty] | 12 | JH1-12 | r | r |  | SLTWHL_B- | r | r | JH1-12 | 12 | SLTWHL_B- | 5_TOP | PHASE B! | [9 empty] | 10 | 10 | ENABLE | ZAUX | 24 | JH1-24 | DD | DD | ZAUX | 24 | 24 | ZAUX
[42 empty] | 4_TOP | V+(42V) | [9 empty] | 27 |  |  |  | JH2
[42 empty] | 3_TOP | GND | [6 empty] | STEPPER2 | [6 empty] | 30P IDC
[8 empty] | GUIDER | 2 | WHT+RED | 1 | YEL(A) | A | A | GFLWHL | GFLWHL_A+ | BLK | 13 | 13 | [5 empty] | GFLWHL_A+ | [5 empty] | 13 | JH1-13 | Z | Z |  | GFLWHL_A+ | Z | Z | JH1-13 | 13 | GFLWHL_A+ | 8_BOTTOM | PHASE A | [5 empty] | P2 | ANIMATICS |  |  | 4 | 4 | STEP | TSTEP | 2 | JH2-2 | U | U | TSTEP | 76 | 76 | TSTEP | SLIT
[8 empty] | FILTER | 6 | WHT/YEL | 3 | RED(A!) | B | B |  | GFLWHL_A- | BRN | 14 | 14 | [5 empty] | GFLWHL_A- | [5 empty] | 14 | JH1-14 | D | D |  | GFLWHL_A- | D | D | JH1-14 | 14 | GFLWHL_A- | 7_BOTTOM | PHASE A! | [5 empty] | POWER | PWR SUPPLY |  |  | 6 | 6 | DIR | TDIR | 4 | JH2-4 | AA | AA | TDIR | 28 | 28 | TDIR | VIEWER
[8 empty] | WHEEL | 7 | WHT/BLK | 4 | ORG(B) | C | C |  | GFLWHL_B+ | RED | 15 | 15 | [5 empty] | GFLWHL_B+ | [5 empty] | 15 | JH1-15 | E | E |  | GFLWHL_B+ | E | E | JH1-15 | 15 | GFLWHL_B+ | 6_BOTTOM | PHASE B | [5 empty] | PLUG | PS42V6A |  |  | 8 | 8 | OPTO_PS | +5VDC | 6 | JH2-6 | m | m | +5VDC | 80 | 80 | +5VDC | FILTER
[9 empty] | 8 | WHT/ORG | 5 | BLK(B!) | D | D |  | GFLWHL_B- | ORG | 16 | 16 | [5 empty] | GFLWHL_B- | [5 empty] | 16 | JH1-16 | s | s |  | GFLWHL_B- | s | s | JH1-16 | 16 | GFLWHL_B- | 5_BOTTOM | PHASE B! | [5 empty] | CONN | 4P CONN |  |  | 10 | 10 | ENABLE | TAUX | 8 | JH2-8 | S | S | TAUX | 77 | 77 | TAUX | WHEEL
[23 empty] | CGRID 10PIN | CGRID 10PIN | [17 empty] | 4_BOTTOM | V+(42V) |  |  |  | 42VDC |  | 1 | 1 |  |  | 27 |  | GND
[23 empty] | FEMALE | MALE | [17 empty] | 3_BOTTOM | GND |  |  |  | GND |  | 2 | 2
[8 empty] | SPEC | 2 | WHT+RED | 1 | YEL(A) | A | A | SFOCUS | SFOCUS_A+ | BLK | 17 | 17 | [5 empty] | SFOCUS_A+ | [5 empty] | 17 | JH1-17 | F | F |  | SFOCUS_A+ | F | F | JH1-17 | 17 | SFOCUS_A+ | 8_BOTTOM | PHASE A | [9 empty] | 4 | 4 | STEP | USTEP | 10 | JH2-10 | j | j | USTEP | 83 | 83 | USTEP | SPEC
[8 empty] | ARRAY | 6 | WHT/YEL | 3 | RED(A!) | B | B |  | SFOCUS_A- | BRN | 18 | 18 | [5 empty] | SFOCUS_A- | [5 empty] | 18 | JH1-18 | a | a |  | SFOCUS_A- | a | a | JH1-18 | 18 | SFOCUS_A- | 7_BOTTOM | PHASE A! | [9 empty] | 6 | 6 | DIR | UDIR | 12 | JH2-12 | R | R | UDIR | 33 | 33 | UDIR | ARRAY
[8 empty] | FOCUS | 7 | WHT/BLK | 4 | ORG(B) | C | C |  | SFOCUS_B+ | RED | 19 | 19 | [5 empty] | SFOCUS_B+ | [5 empty] | 19 | JH1-19 | b | b |  | SFOCUS_B+ | b | b | JH1-19 | 19 | SFOCUS_B+ | 6_BOTTOM | PHASE B | [9 empty] | 8 | 8 | OPTO_PS | +5VDC | 14 | JH2-14 | y | y | +5VDC | 90 | 90 | +5VDC | FOCUS
[9 empty] | 8 | WHT/ORG | 5 | BLK(B!) | D | D |  | SFOCUS_B- | ORG | 20 | 20 | [5 empty] | SFOCUS_B- | [5 empty] | 20 | JH1-20 | t | t |  | SFOCUS_B- | t | t | JH1-20 | 20 | SFOCUS_B- | 5_BOTTOM | PHASE B! | [9 empty] | 10 | 10 | ENABLE | UAUX | 16 | JH2-16 | h | h | UAUX | 34 | 34 | UAUX
[42 empty] | 4_BOTTOM | V+(42V) | [9 empty] | 27 |  | GND
[8 empty] | 6PIN CGRID-M | 6PIN CGRID-F | [32 empty] | 3_BOTTOM | GND
CAL BOX |  |  | CAL |  |  | BLU | BLU | 1 | 1 | BLK(A) |  | (1)BLK | A | A | CBM | FPM_A+ | BLK | 21 | 21 | [5 empty] | FPM_A+ | [5 empty] | 21 | JH1-21 | G | G |  | FPM_A+ | G | G | JH1-21 | 21 | FPM_A+ | 8_BOTTOM | PHASE A | [9 empty] | 4 | 4 | STEP | VSTEP | 18 | JH2-18 | FF | FF | VSTEP | 87 | 87 | VSTEP | FOCAL
|  |  | BOX |  |  | WHT | WHT | 2 (NC) | 2 (NC) |  |  | (3)GRN | B | B |  | FPM_A- | BRN | 22 | 22 | [5 empty] | FPM_A- | [5 empty] | 22 | JH1-22 | c | c |  | FPM_A- | c | c | JH1-22 | 22 | FPM_A- | 7_BOTTOM | PHASE A! | [9 empty] | 6 | 6 | DIR | VDIR | 20 | JH2-20 | g | g | VDIR | 38 | 38 | VDIR | PLANE
|  |  | MIRROR |  |  | RED | RED | 3 | 3 | GRN(B) |  | (4)BRN | C | C |  | FPM_B+ | RED | 23 | 23 | [5 empty] | FPM_B+ | [5 empty] | 23 | JH1-23 | u | u |  | FPM_B+ | u | u | JH1-23 | 23 | FPM_B+ | 6_BOTTOM | PHASE B | [9 empty] | 8 | 8 | OPTO_PS | +5VDC | 22 | JH2-22 | w | w |  |  |  |  | MASK
|  |  | MOTOR |  |  | BLK | BLK | 4 | 4 | BRN(C) |  | (6)WHT | D | D |  | FPM_B- | ORG | 24 | 24 | [5 empty] | FPM_B- | [5 empty] | 24 | JH1-24 | DD | DD |  | FPM_B- | DD | DD | JH1-24 | 24 | FPM_B- | 5_BOTTOM | PHASE B! | [9 empty] | 10 | 10 | ENABLE | VAUX | 24 | JH2-24 | K | K | VAUX | 39 | 39 | VAUX
|  |  | MOTOR |  |  | WHT | WHT | 5 (NC) | 5 (NC) | [8 empty] | A | A | [11 empty] | 25 | JH1-25 | d | d |  |  | d | d | JH1-25 | 25 |  | 4_BOTTOM | V+(42V) | [9 empty] | 27 |  | GND
[6 empty] | GRN | GRN | 6 | 6 | WHT(D) | [7 empty] | B | B | [11 empty] | 26 | JH1-26 | H | H |  |  | H | H | JH1-26 | 26 |  | 3_BOTTOM | GND
[18 empty] | CALBOX | CALBOX | [11 empty] | 28,30 | JH1-28,30 | J | J |  |  | J | J | JH1-28,30 | 28,30 | [13 empty] | AMP 34P
[8 empty] | 4PIN CGRID-F | 4PIN CGRID-M |  |  |  | PT02A-1098S | PT06A-1098P |  |  |  | POS CBL | POS CBL | [6 empty] | CGRID 4PIN |  |  |  |  | JH2 | [8 empty] | JH2 | [13 empty] | CONN
|  | CAL BOX MIRROR |  |  | 5V | RED |  | 1 | 1 | BLK(A) | 5V | (1)BLK | A | A | CBPS | 5V | BLK | A | A | [5 empty] | 5V | 1 |  |  |  |  | 25 | JH2-25 | v | v |  | CBM_A+ | v | v | JH2-25 | 25 | CBM_A+ | 8_BOTTOM | PHASE A | [9 empty] | 4 | 4 | STEP | RSTEP | 25 | JH2-25 | v | v | RSTEP | 93 | 93 | RSTEP | CAL
|  | POSITION SENSORS |  |  | DGND | BLACK |  | 2 | 2 | RED(F) |  | (3)GRN | B | B |  | FPM+ | BRN | B | B | [5 empty] | FPM+ | 2 |  |  |  |  | 26 | JH2-26 | e | e |  | CBM_A- | e | e | JH2-26 | 26 | CBM_A- | 7_BOTTOM | PHASE A! | [9 empty] | 6 | 6 | DIR | RDIR | 26 | JH2-26 | e | e | RDIR | 44 | 44 | RDIR | BOX
|  | (NEAT STAGE) |  |  | FPM+ | BLUE |  | 3 | 3 | GRN(B) | FPM+ |  | C | C |  | FPM- | RED | C | C | [5 empty] | FPM- | 3 |  |  |  |  | 27 | JH2-27 | EE | EE |  | CBM_B+ | EE | EE | JH2-27 | 27 | CBM_B+ | 6_BOTTOM | PHASE B | [9 empty] | 8 | 8 | OPTO_PS | +5VDC | 27 | JH2-27 | EE | EE |  |  |  |  | MIRROR
[5 empty] | FPM- | BLACK |  | 4 | 4 | WHT(E) | FPM- |  | D | D |  | DGND | ORG | D | D | [5 empty] | DGND | 4 |  |  |  |  | 28 | JH2-28 | HH | HH |  | CBM_B- | HH | HH | JH2-28 | 28 | CBM_B- | 5_BOTTOM | PHASE B! | [9 empty] | 10 | 10 | ENABLE | RAUX | 28 | JH2-28 | HH | HH | RAUX | 45 | 45 | RAUX
[12 empty] | (4)WHT | E | E |  |  |  | E | E | [6 empty] | (*SEE ABOVE*) | [15 empty] | 4_BOTTOM | V+(42V) | [9 empty] | 27 |  | GND
[11 empty] | DGND | (2)RED | F | F |  |  |  | F | F | [22 empty] | 3_BOTTOM | GND
TEMPERATURE SENSORS |  |  |  | .1X1X10 | .1X1X10 |  | NON-STD | [40 empty] | DIN6-REAR PNL
FUNCTION |  |  |  | TEMP | TEMP |  | .1X2X5 | .1X2X5 |  | .1X1X8 | .1X1X8 |  | JH1 | 55 PIN | 55 PIN | TEMP | GLENAIR | [19 empty] | TEMP | TEMP | 55 PIN | [8 empty] | SPEC
| CRYO | WIRE | LOCAL | 10PIN | 10CON | ? INCH | 16PIN HDR | 16PIN CON | ? INCH | 8PIN | 8CON | ? INCH | 30 PIN | HERMETIC | HERMETIC | 55 PIN | 55COND | [17 empty] | GLENAIR |  | 55 PIN | 55 PIN | HERMETIC | [8 empty] | LAKESHORE
LAKESHORE | NUM/ | COLOR | SIGNAL | CGRID | CGRID | MANGANIN | FEED- | FEED- | MANGANIN | CGRID | CGRID | MANGANIN | IDC | INTRF BD | TEMP | CABLE | CABLE | [17 empty] | 55COND |  | CABLE |  | INTRF BD | [8 empty] | 330
DT471-BR | NAME | CODE | NAME | CONN | CONN | CABLE | [41 empty] | SENSOR
CONN
SPECTROGRAPH | SPEC_TMP | BLK/BLU | I+ | 3 | 3 |  | 1 | 2 |  | 1 | 1 | 1 | 1 | JH1-1 | p | p | [20 empty] | p | p | JH1-1 |  | SPEC_TMP | [6 empty] | 5 [I+] CHNL A
ARRAY | SPEC_TMP | YEL/CLR | V+ | 4 | 4 |  | 2 | 1 |  | 2 | 2 | 2 | 2 | JH1-2 | BB | BB | [20 empty] | BB | BB | JH1-2 |  | SPEC_TMP | [6 empty] | 4 [V+] CHNL A
TEMP | SPEC_TMP | RED | I- | 5 | 5 |  | 3 | 4 |  | 3 | 3 | 3 | 3 | JH1-3 | q | q | [20 empty] | q | q | JH1-3 |  | SPEC_TMP | [6 empty] | 1 [I-] CHNL A
SENSOR | SPEC_TMP | GRN | V- | 6 | 6 |  | 4 | 3 |  | 4 | 4 | 4 | 4 | JH1-4 | V | V | [20 empty] | V | V | JH1-4 |  | SPEC_TMP | [6 empty] | 2 [V-] CHNL A
[42 empty] | 330 |  |  |  | CK05 .1uF Cer Cap
FILTER
SPECTROGRAPH | SPEC_HTR |  | R3¦¦R4+ | 7 | 7 |  | 5 | 6 |  | 5 | 5 | 5 | 5 | JH1-5 | A | A | [20 empty] | A | A | JH1-5 |  | SPEC_HTR | HI | [5 empty] | HI
ARRAY | SPEC_HTR |  | R3¦¦R4- | 8 | 8 |  | 6 | 5 |  | 6 | 6 | 6 | 6 | JH1-6 | W | W | [20 empty] | W | W | JH1-6 |  | SPEC_HTR
HEATER | SPEC_HTR |  | R1¦¦R2+ | 9 | 9 |  | 7 | 8 |  | 7 | 7 | 7 | 7 | JH1-7 | X | X | [20 empty] | X | X | JH1-7 |  | SPEC_HTR | LO | [5 empty] | LO
RESISTORS | SPEC_HTR |  | R1¦¦R2- | 10 | 10 |  | 8 | 7 |  | 8 | 8 | 8 | 8 | JH1-8 | B | B | [20 empty] | B | B | JH1-8 |  | SPEC_HTR | GND | [5 empty] | GND
|  |  |  | 4PIN | 4PIN
|  |  |  | CGRID | CGRID
| STG2_TMP | BLK/BLU | I+ | 1 | 1 | [6 empty] | 9 | 9 | JH1-9 | Y | Y | [20 empty] | Y | Y | JH1-9 |  | STG2_TMP | [6 empty] | 5 [I+] CHNL B
CCC 2ND STG | STG2_TMP | YEL/CLR | V+ | 2 | 2 | [6 empty] | 10 | 10 | JH1-10 | C | C | [20 empty] | C | C | JH1-10 |  | STG2_TMP | [6 empty] | 4 [V+] CHNL B
TEMP | STG2_TMP | RED | I- | 3 | 3 | [6 empty] | 11 | 11 | JH1-11 | CC | CC | [20 empty] | CC | CC | JH1-11 |  | STG2_TMP | [6 empty] | 1 [I-] CHNL B
SENSOR | STG2_TMP | GRN | V- | 4 | 4 | [6 empty] | 12 | 12 | JH1-12 | r | r | [20 empty] | r | r | JH1-12 |  | STG2_TMP | [6 empty] | 2 [V-] CHNL B
|  |  |  | 10PIN | 10PIN |  | 16PIN | 16 PIN | [37 empty] | CK05 .1uF Cer Cap |  | GUIDER
|  |  |  | CGRID | CGRID |  | FD THRU | FD THRU | [39 empty] | LAKESHORE
GUIDER | GUID_TMP | BLK/BLU | I+ | 3 | 3 |  | 1 | 2 |  |  |  | 13 | 13 | JH1-13 | Z | Z | [20 empty] | Z | Z | JH1-13 |  | GUID_TMP | [6 empty] | 5 [I+] CHNL A
ARRAY | GUID_TMP | YEL/CLR | V+ | 4 | 4 |  | 2 | 1 |  |  |  | 14 | 14 | JH1-14 | D | D | [20 empty] | D | D | JH1-14 |  | GUID_TMP | [6 empty] | 4 [V+] CHNL A
TEMP | GUID_TMP | RED | I- | 5 | 5 |  | 3 | 4 |  |  |  | 15 | 15 | JH1-15 | E | E | [20 empty] | E | E | JH1-15 |  | GUID_TMP | [6 empty] | 1 [I-] CHNL A
SENSOR | GUID_TMP | GRN | V- | 6 | 6 |  | 4 | 3 |  |  |  | 16 | 16 | JH1-16 | s | s | [20 empty] | s | s | JH1-16 |  | GUID_TMP | [6 empty] | 2 [V-] CHNL A
[42 empty] | 330 |  |  |  | CK05 .1uF Cer Cap
FILTER
GUIDER | GUID_HTR |  | R3¦¦R4+ | 7 | 7 |  | 5 | 6 |  |  |  | 17 | 17 | JH1-17 | F | F | [20 empty] | F | F | JH1-17 |  | GUID_HTR | HI | [5 empty] | HI
ARRAY | GUID_HTR |  | R3¦¦R4- | 8 | 8 |  | 6 | 5 |  |  |  | 18 | 18 | JH1-18 | a | a | [20 empty] | a | a | JH1-18 |  | GUID_HTR
HEATER | GUID_HTR |  | R1¦¦R2+ | 9 | 9 |  | 7 | 8 |  |  |  | 19 | 19 | JH1-19 | b | b | [20 empty] | b | b | JH1-19 |  | GUID_HTR | LO | [5 empty] | LO
RESISTORS | GUID_HTR |  | R1¦¦R2- | 10 | 10 |  | 8 | 7 |  |  |  | 20 | 20 | JH1-20 | t | t | [20 empty] | t | t | JH1-20 |  | GUID_HTR | GND | [5 empty] | GND
|  |  |  | 4PIN | 4PIN
|  |  |  | CGRID | CGRID
| LN2_TMP | BLK/BLU | I+ | 1 | 1 | [6 empty] | 21 | 21 | JH1-21 | G | G | [20 empty] | G | G | JH1-21 |  | LN2_TMP | [6 empty] | 5 [I+] CHNL B
LN2 CAN | LN2_TMP | YEL/CLR | V+ | 2 | 2 | [6 empty] | 22 | 22 | JH1-22 | c | c | [20 empty] | c | c | JH1-22 |  | LN2_TMP | [6 empty] | 4 [V+] CHNL B
TEMP | LN2_TMP | RED | I- | 3 | 3 | [6 empty] | 23 | 23 | JH1-23 | u | u | [20 empty] | u | u | JH1-23 |  | LN2_TMP | [6 empty] | 1 [I-] CHNL B
SENSOR | LN2_TMP | GRN | V- | 4 | 4 | [6 empty] | 24 | 24 | JH1-24 | DD | DD | [20 empty] | DD | DD | JH1-24 |  | LN2_TMP | [6 empty] | 2 [V-] CHNL B
CK05 .1uF Cer Cap
UTILITY PC (LITTLEDOG)
Non standard connector pinouts in this section. Need to mark each connector with pin 1 and center key

## SpeX Temp_cryo_wirelist
CRYOSTAT ASSEMBLIES | [16 empty] | TEMPERATURE CONTROL RACK/BOX
TEMPERATURE CONTROL | [17 empty] | DIN6 | DIN6-REAR |  |  |  |  | RJ45 | RJ45 | RJ45 | RJ45
FUNCTION |  |  |  | MOLEX | MOLEX |  | .1X2X7 | .1X2X7 |  |  | 55 PIN | 55 PIN | TEMP | 15FT | TEMP | TEMP |  | LAKESHORE | LAKESHORE |  | BANANA |  | BANANA | LAKESHORE | SPEC | SPEC | SERIAL
| CRYO | WIRE | LOCAL | CGRID | CGRID | ? INCH | 14PIN HDR | 14PIN HDR | ? INCH | IDC30 | HERMETIC | HERMETIC | 55 PIN | WIRE | 55 PIN | RACK | WIRE | 330 | 330 |  | LAKESHORE |  | LAKESHORE | 330 | SERIAL | SERIAL | FEED-
| NUM/ | COLOR | SIGNAL | 10 PIN | 10 PIN | *(CONST)ANTAN | FEED- | FEED- | MANGANIN | CONN | INTRF BD | CONN | CABLE | COLOR/ | CABLE | 55 PIN | COLOR/ | CABLE | SENSOR |  | 330 | WIRE | FILTER | RS232 | CABLE | CABLE | THROUGH
| NAME | CODE | NAME | CONN | CONN | CABLE | THROUGH | THROUGH | CABLE | PIN# | PIN # | PIN # | 55 CONN | AWG | 55 CONN | CONN | AWG | CONN | CONN |  | HEATER | COLOR/ | INPUT | CONN | CONN | CONN | CONN
|  |  |  | 1 | 1 | [15 empty] | CONN | AWG | CONN
|  |  |  | 2 | 2 | [15 empty] | HI | RED/14 | HI
SPEC ARRAY | SA_TS | BLK/BLU | I+ | 3 | 3 | *10mil CONST | 2 | 2 | 1 | 1 | JH1-1 | p | p |  | p | p |  | 5 [I+] CHNL A | 5 [I+] CHNL A |  | GND | WHT/14 | GND
TEMP SENSOR | SA_TS | YEL/CLR | V+ | 4 | 4 | *10mil CONST | 1 | 1 | 2 | 2 | JH1-2 | BB | BB |  | BB | BB |  | 4 [V+] CHNL A | 4 [V+] CHNL A |  | LO | BLK/14 | LO
| SA_TS | RED | I- | 5 | 5 | *10mil CONST | 4 | 4 | 3 | 3 | JH1-3 | q | q |  | q | q |  | 1 [I-] CHNL A | 1 [I-] CHNL A |  |  |  | OUTPUT
| SA_TS | GRN | V- | 6 | 6 | *10mil CONST | 3 | 3 | 4 | 4 | JH1-4 | V | V |  | V | V |  | 2 [V-] CHNL A | 2 [V-] CHNL A |  |  |  | CONN
SPEC ARRAY | R3¦¦R4+ | N/A | R3¦¦R4+ | 7 | 7 | Cu | 6 | 6 | 5 | 5 | JH1-5 | A | A |  | A | A | [5 empty] | RED/22 | HI
HEATER | R3¦¦R4- | N/A | R3¦¦R4- | 8 | 8 | Cu | 5 | 5 | 6 | 6 | JH1-6 | W | W |  | W | W | [6 empty] | GND
RESISTORS | R1¦¦R2+ | N/A | R1¦¦R2+ | 9 | 9 | Cu | 8 | 8 | 7 | 7 | JH1-7 | X | X |  | X | X
| R1¦¦R2- | N/A | R1¦¦R2- | 10 | 10 | Cu | 7 | 7 | 8 | 8 | JH1-8 | B | B |  | B | B | [5 empty] | BLK/22 | LO
COLD | CS1_TS | BLK/BLU | I+ | - | - | - | 10 | 10 | 9 | 9 | JH1-9 | Y | Y |  | Y | Y |  | 5 [I+] CHNL B | 5 [I+] CHNL B | SPECTROGRAPH
STRUCTURE | CS1_TS | YEL/CLR | V+ | - | - | - | 9 | 9 | 10 | 10 | JH1-10 | C | C |  | C | C |  | 4 [V+] CHNL B | 4 [V+] CHNL B | LAKESHORE 330
TEMP SENSOR | CS1_TS | RED | I- | - | - | - | 12 | 12 | 11 | 11 | JH1-11 | CC | CC |  | CC | CC |  | 1 [I-] CHNL B | 1 [I-] CHNL B | TEMP CONTROLLER
| CS1_TS | GRN | V- | - | - | - | 11 | 11 | 12 | 12 | JH1-12 | r | r |  | r | r |  | 2 [V-] CHNL B | 2 [V-] CHNL B
[8 empty] | N.C. |  |  | JH1-28,29 | J | J |  | J
[18 empty] | DIN6 | DIN6-REAR |  |  |  |  | RJ45 | RJ45 | RJ45 | RJ45
|  |  |  | MOLEX | MOLEX |  | .1X2X7 | .1X2X7 | [9 empty] | LAKESHORE | LAKESHORE |  | BANANA |  | BANANA | LAKESHORE | GUIDER | GUIDER | SERIAL
|  |  |  | CGRID | CGRID | ? INCH | 14PIN HDR | 14PIN HDR | ? INCH | IDC30 | [6 empty] | WIRE | 330 | 330 |  | LAKESHORE |  | LAKESHORE | 330 | SERIAL | SERIAL | FEED-
|  |  |  | 10 PIN | 10 PIN | *(CONST)ANTAN | FEED- | FEED- | MANGANIN | CONN | [6 empty] | COLOR/ | CABLE | SENSOR |  | 330 | WIRE | FILTER | RS232 | CABLE | CABLE | THROUGH
|  |  |  | CONN | CONN | CABLE | THROUGH | THROUGH | CABLE | PIN# | [6 empty] | AWG | CONN | CONN |  | HEATER | COLOR/ | INPUT | CONN | CONN | CONN | CONN
|  |  |  | 1 | 1 | [15 empty] | CONN | AWG | CONN
|  |  |  | 2 | 2 | [15 empty] | HI | RED/14 | HI
GUIDER ARRAY | GA_TS | BLK/BLU | I+ | 3 | 3 | *10mil CONST | 2 | 2 | 1 | 1 | JH2-1 | n | n |  | n | n |  | 5 [I+] CHNL A | 5 [I+] CHNL A |  | GND | WHT/14 | GND
TEMP SENSOR | GA_TS | YEL/CLR | V+ | 4 | 4 | *10mil CONST | 1 | 1 | 2 | 2 | JH2-2 | U | U |  | U | U |  | 4 [V+] CHNL A | 4 [V+] CHNL A |  | LO | BLK/14 | LO
| GA_TS | RED | I- | 5 | 5 | *10mil CONST | 4 | 4 | 3 | 3 | JH2-3 | T | T |  | T | T |  | 1 [I-] CHNL A | 1 [I-] CHNL A |  |  |  | OUTPUT
| GA_TS | GRN | V- | 6 | 6 | *10mil CONST | 3 | 3 | 4 | 4 | JH2-4 | AA | AA |  | AA | AA |  | 2 [V-] CHNL A | 2 [V-] CHNL A |  |  |  | CONN
GUIDER ARRAY | R3¦¦R4+ | N/A | R3¦¦R4+ | 7 | 7 | Cu | 6 | 6 | 5 | 5 | JH2-5 | z | z |  | z | z | [5 empty] | RED/22 | HI
HEATER | R3¦¦R4- | N/A | R3¦¦R4- | 8 | 8 | Cu | 5 | 5 | 6 | 6 | JH2-6 | m | m |  | m | m | [6 empty] | GND
RESISTORS | R1¦¦R2+ | N/A | R1¦¦R2+ | 9 | 9 | Cu | 8 | 8 | 7 | 7 | JH2-7 | k | k |  | k | k
| R1¦¦R2- | N/A | R1¦¦R2- | 10 | 10 | Cu | 7 | 7 | 8 | 8 | JH2-8 | S | S |  | S | S | [5 empty] | BLK/22 | LO
COLD | CS2_TS | BLK/BLU | I+ | - | - | - | 10 | 10 | 9 | 9 | JH2-9 | GG | GG |  | GG | GG |  | 5 [I+] CHNL B | 5 [I+] CHNL B | GUIDER
STRUCTURE | CS2_TS | YEL/CLR | V+ | - | - | - | 9 | 9 | 10 | 10 | JH2-10 | j | j |  | j | j |  | 4 [V+] CHNL B | 4 [V+] CHNL B | LAKESHORE 330
TEMP SENSOR | CS2_TS | RED | I- | - | - | - | 12 | 12 | 11 | 11 | JH2-11 | P | P |  | P | P |  | 1 [I-] CHNL B | 1 [I-] CHNL B | TEMP CONTROLLER
| CS2_TS | GRN | V- | - | - | - | 11 | 11 | 12 | 12 | JH2-12 | R | R |  | R | R |  | 2 [V-] CHNL B | 2 [V-] CHNL B
SEE LITTLEDOG
CABLING
SEE LITTLEDOG
CABLING

## SpeX Mechanisms
Mechanism | Type | Step Res. | Position Detection | Wire Count | Notes:
1) Calbox pickoff mirror | Linear Slide |  | Micro limit switches (2) | 4 | Hard stop mirror position?
2) Dichroic Turret | 4 pos detent | 360/40,000 | Hall - effect Device | 4 | 5 Magnets - 4 for each pos, 1 op.pol. Midway
3) Ordersorter | 15 pos detent | 360/40,000 | Hall - effect Device | 4 | 16 Magnets - 15 for each pos, 1 op.pol. Midway
4) K-Mirror | med res continuous | 360/720,000 | Hall - effect Device | 4 | 1 Magnet - Home position
5) Slit Wheel | 12 pos detent | 360/40,000 | Hall - effect Device | 4 | 13 Magnets - 12 for each pos, 1 op.pol. Midway
6) Grating Turret | high res continuous | 360/720,000 | Hall - effect Device | 4 | 1 Magnet - Home position
7) Slit Viewer Filter Wheel | 15 pos detent | 360/40,000 | Hall - effect Device | 4 | 16 Magnets - 15 for each pos, 1 op.pol. Midway
8) Array focus | Linear Slide | 28 microns/step | HED + Limit Switches (2) | 8 | Travel Req. +2mm to -2mm, +-3mm lim sw. - hard stop
(2 Magnets - oposite pol. facing each other -zero Xing init.)
|  |  | Total | 36
Temperature Control/Monitor | Type |  |  | Wire Count
Array #1 Spectrograph | Lakeshore DT-471-BR |  |  | 4
Heater | 4 - 100 ohm res |  |  | 4 | 2 Res parallel in series with 2 Res parallel - eff. Res 100
Array #2 Imaging | Lakeshore DT-471-BR |  |  | 4
Heater | 4 - 100 ohm res |  |  | 4 | 2 Res parallel in series with 2 Res parallel - eff. Res 100
1st Stage CCC | Lakeshore DT-471-BR |  |  | 4
Cold Structure | Lakeshore DT-471-BR |  |  | 4
|  |  | Total | 24

## SpeX Motors
Vendor | Model No. | Type | Torque (oz.in.) | Gearing | Form | Step Resolution | $ | Notes:
Anaheim Automation | 23D306D | Stepper | 160 Stat. | N/A | NEMA 23 | 400 Steps/Rev | 150 | Used on NSFCam
(714) 922-6990
Micro Mo Electronics, Inc. | 2338S-024S 62 + H23-1 43:1 + HEDM 5500J 06 + X0434 + X0550C | DC Motor | 100 Dyn. | 43:1 | 1" Dia | 1024 | 305 | 5-24 Pcs. Plntry Gearhd. Opt Enc.
(813) 572-0131 | 2338S-024S 62 + H23-1 246:1 + HEDM 5500J 06 + X0434 + X0550C | DC Motor | 100 Dyn. | 246:1 | 1" Dia | 1024 | 330 | 5-24 Pcs. Plntry Gearhd. Opt Enc.
Paula Mangan
Animatics Corporation | SM2310 SmartMotor - Short Stack | Servo | 70 Peak 15 Cont. |  | NEMA 23 | 2000 | 1520 | 5-9 $1400
3050 Tasman Drive | SM2330 SmartMotor - Long Stack | Servo | 150 Peak 35 Cont. |  | NEMA 23 | 2000 | 1725 | 5-9 $1600
Santa Clara, CA
95054-1116
(408) 748-8721
(408) 748-8725
Al Hastings
David - Engineer
Intelligent Motion Systems | M2-2220-S | Stepper | 72 Hold |  | NEMA 23 | 1.8 Deg | 83 | Hybrid
(860) 295-6102 | M2-2232-S | Stepper | 150 Hold |  | NEMA 23 | 1.8 Deg | 150 | Hybrid
FAX (860) 295-6107

## SpeX Motor Drivers
Vendor | Model No. | Type | Form | Step Resolution | Feedback | Amps/Phase | $ | Features
Oregon Micro Sys. | MD10A | Stepper | Brick | 25K/Rev |  | .72-3.6 | 425
(503) 629-8081 | MD125 | Stepper | Brick | 10-125 steps/step |  | .5-7.0 | 600
| MD400 | Servo | Brick | N/A |  | 0-20 | 600
Micro Mo. Electronics | BLD453 | Servo | 2x3.5x1" Open Frm. | N/A |  | 3 | 208 | PWM
| BLD568 | Servo | 2.5x4x1" Open Frm. | N/A |  | 8 | 244 | PWM
| LC3002A | Servo | 3U | N/A |  | 3 | 300 | Linear
Maxon Motor | MMC-QR-030 024-02 LE 00A | Servo | Big Brick | N/A | Opt. Enc. | 2 | 400 | Linear
| MMC-QR-030 024-06 PE00A | Servo | 3U | N/A | Opt. Enc. | 6 | 600 | PWM
Anaheim Automation | MBL536 | Stepper | Brick | 400 Steps/Rev |  | 5 | 175 | Bi-level, outputs-off
(714) 922-6990 | (replaced MBL500)
Galil | MBA 6-60 | Servo | ? |  |  | 6A/60V | 400 | For brushless motors
(415) 967-1700
Marlene - Sales
John - App. Eng.
Intelligent Motion Systems | IM483 | Stepper | 3x3x1.2" Open Frm | 400-51K Steps/Rev |  | .4-3 | 200 | Micro Stepper 20KHz. Chop
(860) 295-6102 | IM1007 | Stepper | 3x6x1" Brick | 400-51K Steps/Rev |  | 2.0-7 | 450 | Micro Stepper 20KHz. Chop
FAX (860) 295-6107

## SpeXMotor Controllers
Vendor | Model No. | Type | Form | # Axis | #User I/O | Intrfc. | $ | Notes:
Oregon Micro Sys. | PC58-8 | Stepper | PC | 8 | 22 | ISA PC Bus | 1700 | Can specify for both steppers
(503) 629-8081 | PC58-8S | Servo | PC | 8 | 22 | ISA PC Bus | 2000 | and servos on same board in
| VME58-8 | Stepper | VME | 8 | 22 | VME Bus | 2000 | increments of 2's
| VME58-8S | Servo | VME | 8 | 22 | VME Bus | 2500
Galil | DMC-120-10 | Servo | STD | 2 | ? | ? | 600
(415) 967-1700 | DMC-1000 | Servo | PC | 8 | ? | ? | 3200
Marlene - Sales | DMC-1500 | Servo | ? | 8 | ? | ? | 4000 | Stand-alone - no motor drive
John - App. Eng.
Polytech PI, Inc. | C-808.00 | Servo | 3U | 2 | ? | VME | 1400 | Motor Amp. built on board
(800) 832-3452 | C-804.10 | Servo | 19" Rack | 4 | 16 | RS-232,488 | 5000 | Stand-alone
| C-812.00 | Servo | PC | 4 | 16 | RS-232 | 2900 | 4 Analog inputs (8 Bits)
| C-812.10 | Servo | PC | 4 | 16 | RS-232,488 | 3100 | 4 Analog inputs (8 Bits)
Animatics Corporation
(408) 748-8721

## Hall-distance
| Dist. In. | Dist. mm | Output (mV) |  | Dist. In. | Dist. mm | Output (mV) |  | Dist. In. | Dist. mm | Output (mV) |  | Dist. In. | Dist. mm | Output (mV)
10 | 0 | 0 | 65 | 10 | 0 | 0 | 102.5 | 10 | 0 | 0 | 37.8 | 10 | 0 | 0 | 123.4
9.95 | 0.0019685 | 0.05 | 63.2 | 9.95 | 0.0019685 | 0.05 | 100.9 | 9.95 | 0.0019685 | 0.05 | 36.9 | 9.95 | 0.0019685 | 0.05 | 119.3
9.85 | 0.0059055 | 0.15 | 59 | 9.85 | 0.0059055 | 0.15 | 98.9 | 9.85 | 0.0059055 | 0.15 | 36.1 | 9.85 | 0.0059055 | 0.15 | 119.1
9.75 | 0.0098425 | 0.25 | 54.4 | 9.75 | 0.0098425 | 0.25 | 90.9 | 9.75 | 0.0098425 | 0.25 | 33.2 | 9.75 | 0.0098425 | 0.25 | 109.7
9.65 | 0.01378 | 0.35 | 48.8 | 9.65 | 0.01378 | 0.35 | 81.4 | 9.65 | 0.01378 | 0.35 | 29.9 | 9.65 | 0.01378 | 0.35 | 97.8
9.55 | 0.017717 | 0.45 | 42.9 | 9.55 | 0.017717 | 0.45 | 72.3 | 9.55 | 0.017717 | 0.45 | 25.9 | 9.55 | 0.017717 | 0.45 | 87
9.45 | 0.021654 | 0.55 | 37.1 | 9.45 | 0.021654 | 0.55 | 62.8 | 9.45 | 0.021654 | 0.55 | 22.9 | 9.45 | 0.021654 | 0.55 | 75.8
9.25 | 0.029528 | 0.75 | 32 | 9.25 | 0.029528 | 0.75 | 53.6 | 9.25 | 0.029528 | 0.75 | 19.5 | 9.25 | 0.029528 | 0.75 | 64.6
9.05 | 0.037402 | 0.95 | 25.6 | 9.05 | 0.037402 | 0.95 | 42.7 | 9.05 | 0.037402 | 0.95 | 15.5 | 9.05 | 0.037402 | 0.95 | 51.6
8.9 | 0.043307 | 1.1 | 21.7 | 8.9 | 0.043307 | 1.1 | 36.3 | 8.9 | 0.043307 | 1.1 | 13.3 | 8.9 | 0.043307 | 1.1 | 43.8
8.6 | 0.055118 | 1.4 | 17.3 | 8.6 | 0.055118 | 1.4 | 28.3 | 8.6 | 0.055118 | 1.4 | 10.4 | 8.6 | 0.055118 | 1.4 | 34.5
8.3 | 0.066929 | 1.7 | 13.5 | 8.3 | 0.066929 | 1.7 | 22.3 | 8.3 | 0.066929 | 1.7 | 8.2 | 8.3 | 0.066929 | 1.7 | 26.8
8 | 0.07874 | 2 | 10.7 | 8 | 0.07874 | 2 | 17.5 | 8 | 0.07874 | 2 | 6.4 | 8 | 0.07874 | 2 | 21.1
7.8 | 0.086614 | 2.2 | 9.5 | 7.8 | 0.086614 | 2.2 | 15.5 | 7.8 | 0.086614 | 2.2 | 5.7 | 7.8 | 0.086614 | 2.2 | 18.7
7.6 | 0.094488 | 2.4 | 8.4 | 7.6 | 0.094488 | 2.4 | 13.7 | 7.6 | 0.094488 | 2.4 | 5 | 7.6 | 0.094488 | 2.4 | 16.6
7.4 | 0.10236 | 2.6 | 7.4 | 7.4 | 0.10236 | 2.6 | 12 | 7.4 | 0.10236 | 2.6 | 4.4 | 7.4 | 0.10236 | 2.6 | 14.5
7.2 | 0.11024 | 2.8 | 6.7 | 7.2 | 0.11024 | 2.8 | 10.9 | 7.2 | 0.11024 | 2.8 | 4 | 7.2 | 0.11024 | 2.8 | 13.2
7 | 0.11811 | 3 | 6 | 7 | 0.11811 | 3 | 9.7 | 7 | 0.11811 | 3 | 3.6 | 7 | 0.11811 | 3 | 11.7
6.75 | 0.12795 | 3.25 | 5.7 | 6.75 | 0.12795 | 3.25 | 8.7 | 6.75 | 0.12795 | 3.25 | 3.2 | 6.75 | 0.12795 | 3.25 | 10.5
6.5 | 0.1378 | 3.5 | 4.8 | 6.5 | 0.1378 | 3.5 | 7.7 | 6.5 | 0.1378 | 3.5 | 2.8 | 6.5 | 0.1378 | 3.5 | 9.3
6.25 | 0.14764 | 3.75 | 4.4 | 6.25 | 0.14764 | 3.75 | 7 | 6.25 | 0.14764 | 3.75 | 2.6 | 6.25 | 0.14764 | 3.75 | 8.5
6 | 0.15748 | 4 | 4 | 6 | 0.15748 | 4 | 6.4 | 6 | 0.15748 | 4 | 2.3 | 6 | 0.15748 | 4 | 7.7
Re = 475 ohms |  |  |  | 301 ohms |  |  |  | 824 ohms |  |  |  | 250 ohms
9V sup @ 10.16mA |  |  |  | 9V sup @ 15.92mA |  |  |  | 9V sup @ 5.86mA |  |  |  | 9V sup @ 19.11mA
sarmarium cobalt magnets 0.098" diameter, PN SMC0056
| Dist. In. | Dist. mm | Output (mV)
| 0 | 0 | 65
| 0.0019685 | 0.05 | 63.2
| 0.0059055 | 0.15 | 59
| 0.0098425 | 0.25 | 54.4
| 0.01378 | 0.35 | 48.8
| 0.017717 | 0.45 | 42.9
| 0.021654 | 0.55 | 37.1
| 0.029528 | 0.75 | 32
| 0.037402 | 0.95 | 25.6
| 0.043307 | 1.1 | 21.7
| 0.055118 | 1.4 | 17.3
| 0.066929 | 1.7 | 13.5
| 0.07874 | 2 | 10.7
| 0.086614 | 2.2 | 9.5
| 0.094488 | 2.4 | 8.4
| 0.10236 | 2.6 | 7.4
| 0.11024 | 2.8 | 6.7
| 0.11811 | 3 | 6
| 0.12795 | 3.25 | 5.7
| 0.1378 | 3.5 | 4.8
| 0.14764 | 3.75 | 4.4
| 0.15748 | 4 | 4

## ISHELL Mechanisms
General Specifications
Mechanism Name | Positions | Type of Mechanism | Motor type | Position sensing | Required Torque | Precision | Desired time to home | Desired time for 180 deg rev. or per position | Notes:
Dichroic | 2 (or 1) | [7 empty] | Mechanism or fixed interchageable
Image rotator | 360 Deg | [7 empty] | Not high precision
Slit viewer - path
Slit mirror | 12 | [7 empty] | 1" Mirrored disks with slits
Filter wheel - 12 positions - .5" disks | 12 | [7 empty] | .5" Filters
Detector (focus??) | linear
Spectrograph - path
Order sorter | 12 | [7 empty] | 1" Filters
Pick off mirror (???) | 2 | [7 empty] | to select between 2 imersion gratings
Cross disperser wheel | 12 | [7 empty] | 1" Gratings
Cross disperser wheel -Tilt | 3 Deg | [7 empty] | Off center axis (tilt)
Detector - focus stage??? | linear
Drive Hardware
Motor Type - Manufacturer | Step/Servo | Drive Hardware Make/Model | Hardware Interface | Software Interface | Power Req | Form Factor
Motor Comparison | Step/Servo | Positional Resolution | NEMA Sizes | Torques | Special Features/ Requirements

## Gemini - GINIRS Motor Eval
Motor | Portescap | Phytron 42 | Phytron 52 | IMS
Steps/rev | 100 | 200 | 200 | 200
Torque (nominal oz-in) | 29 | 18.6 | 57.9 | 28
Rated current (A) | 2.5 | 1.2 | 2.5 | 2
Cryo-ready | N | Y | Y | N

## Phytron Specs & Prices
Vendor | Model No. | Type | Torque mNm (oz.in.) | Gearing | Size | Mass Kg (oz.) | Step Resolution | $ | Lead Time | Notes:
Phytron
600 Blair Park Rd. Suite 220
Williston, VT 05495
(802) 872-1600
Fax (802) 872-0311 | VSS42.200.1.2 | Stepper | 130 (18 oz/in) (hold) |  |  | .35 (12) | 200 steps/rev |  |  | MIRSI
5 (.7) (detent)
Mail: info@phytron.com | VGPL42 (1 stage) | Gearing |  | 6:1 | VSS42 | .63 (22) Motor + Gear | 1200 Steps/rev | 6612 | 12 wks | 6' (arc-min) backlash
Web: http://www.phytron.com/
| VPGL42 (2 stages) | Gearing |  | 18:1 | VSS42 | .85 (30) Motor + Gear | 3600 Steps/rev | 7554 | 12 wks | 12' (arc-min) backlash
| VSS42.200.2.5 | Stepper | 130 (18 oz/in) (hold) |  |  | .35 (12) | 200 steps/rev
| VSS 52.200.5 | Stepper | 450 (57 oz/in) (hold) |  |  | .72 (25) | 200 steps/rev
13 (1.8 oz/in) (detent)
| VGPL52 (1 stage) | Gearing |  | 6:1 | VSS52 | 1.2 (42) Motor + Gear | 1200 Steps/rev | 6993 | 12 wks | 6' (arc-min) backlash
| VPGL52 (2 stages) | Gearing |  | 18:1 | VSS52 | 1.4 (49) Motor + Gear | 3600 Steps/rev | 8036 | 12 wks | 12' (arc-min) backlash

## Vern's Mechanism Summary
Mechanism Library: Summary
Companion for: Mechanism-Library.ppt
2007-10-22
# 1-6 are SpeX Mechanisms: CAD Location-IDEAS Project: SPEX-IRTF>Libraries
# | Mech-Name | Mech-Type | Drive Type | Positoning | Sensing | Environment | Optics/Size | # Pos
1 | Dichroic Turret | Rotary-Discrete | Wormdrive/Comp.Worm | Detent | Hall Sensor | Cryogenic Mech/Warm Motor | Dichroic/ 2"x 3" | 4
2 | Order Sorter Filter | Rotary-Discrete | Wormdrive/Comp.Worm | Detent | Hall Sensor | Cryogenic Mech/Warm Motor | Filter/ 3/4" x 3/4" | 15
3 | K-Mirror Rotator | Rotary-Continuous | Wormdrive | Antibacklash | Hall Sensor | Cryogenic Mech/Warm Motor | 3 Mirrors 30-50mmDia | n/a
4 | Slit Wheel | Rotary-Discrete | Wormdrive/Comp.Worm | Detent | Hall Sensor | Cryogenic Mech/Warm Motor | Slit/ 1"Dia | 12
5 | Grating Turret | Rotary-Continuous | Wormdrive | Antibacklash | Hall Sensor | Cryogenic Mech/Warm Motor | Grating & Prisms | 5
6 | Focus Stage | Linear-Flex Stage | Ball Screw | Antibacklash | Hall Sensor | Cryogenic Mech/Warm Motor | Aladdin Array | n/a
#7-16 are NICI-GEMINI Mechanisms: CAD Location-IDEAS Project: NICI-GEMINI>Libraries
7 | Focal Plane Maskl | Rotary-Continous | Wormdrive | Antibacklash | Hall Sensor | Warm/Warm Motor | Focal Masks | 8
8 | Spider Wheel | Rotary-Continous | Wormdrive | Antibacklash | Hall Sensor | Cryogenic Mech/Warm Motor | Spider Mask | 1
9 | Pupil Wheel | Rotary-Discrete | Wormdrive/Comp.Worm | Detent | Hall Sensor | Cryogenic Mech/Warm Motor | Pupil Masks | 8
10 | Dichroic Wheel | Rotary-Discrete | Wormdrive/Comp.Worm | Detent | Hall Sensor | Cryogenic Mech/Warm Motor | Dichroics | 14
11 | Red Filter Wheel | Rotary-Discrete | Wormdrive/Comp.Worm | Detent | Hall Sensor | Cryogenic Mech/Warm Motor | Filters/ 1" Dia | 22
12 | Pupil Imager | Rotary-Discrete | Wormdrive/Comp.Worm | Detent | Hall Sensor | Cryogenic Mech/Warm Motor | Lenses/ 1" Dia | 3
13 | Blue Filter Wheel | Rotary-Discrete | Wormdrive/Comp.Worm | Detent | Hall Sensor | Cryogenic Mech/Warm Motor | Filters/ 1" Dia | 22
14 | Fib-Optics-Cal-Src | Linear Stage |  |  |  | Warm Mech
15 | Tip/Tilt Steer.Mirror | Voice Coil |  |  |  | Warm Mech
16 | ND Filter Wheel | Rotary-Discrete | Wormdrive | Detent |  | Warm Mech
#17-20 are Nsfcam2-IRTF Mechanisms: CAD Location-IDEAS Project: NSFCAM2&AO-IRTF>Libraries
17 | Waveplate Rotator | Rotary-Continous | Wormdrive | Anitbacklash | ? | Warm/Warm Motor
18 | Focal Plane Wheel | Rotary-Discrete | Wormdrive/Comp.Worm | Detent | Hall Sensor | Cryogenic Mech/Warm Motor
19 | CVF Wheel | Rotary-Continuous |  |  |  | Cryogenic Mech/Warm Motor
20 | Filter Wheel | Rotary-Continuous |  |  |  | Cryogenic Mech/Warm Motor

## Drawing Summary
IfA Engineering: Guide to IDEAS Library Data Info; Access & Pdf-Documentation Status
2007-10-22
How to use this Guide:
1) If you need to look up a particular project, use this Spreadsheet to locate it in I-DEAS. To access the data, some familiarity with I-DEAS is required.
You will be able to: Inspect entire assemblies; get out drawings to check on dimensions; add dimensions etc.
2) If you are interested in an overview of Mechanisms, consult the Spreadsheet "IfA-Mechanism-Library.
IDEAS Project Name | Telescope | Proj.Status | Main ME/PI | CAD | IDEAS Cad Data Access Path | Pdf-Doc-Status&Location
AOES-Mees | MEES | In Operation | Fletcher/Kuhn | IDEAS | AOES-Mees>Libraries | No Pdf Doc
APD-Subaru | SUBARU | In Operation | Fletcher | IDEAS | APD-Subaru>Libraries | No Pdf Doc
CSHELL-IRTF | IRTF | In Operation | Vern/Tokunaga | IDEAS | CSHEL-IRTFL>Libraries | Drw's only*; Mano C-118
FIRS | n/a | In Operation | Fletcher/Lin | IDEAS | FIRS>Libraries | No Pdf Doc
HICIAO-SUBARU | SUBARU | Ongoing | Vern/Hodapp | IDEAS | HiCIAO-SUBARU>Libraries | Yes Pdf Doc; **
HOKUPAA-GEMINI | GEMINI North | In Operation | Fletcher | IDEAS | HOKUPAA-GEMINI>Libraries | No Pdf Doc
IRCS-SUBARU | SUBARU | In Operation | Young/Tokunaga | IDEAS | IRCS-SUBARU>Libraries | No Pdf Doc ***
IRTF-MISCELL(MIM) | IRTF | In Operation | Vern/Toomey | IDEAS | IRTF-MISCELL>Libr. MIM | Yes Pdf Doc; **
IRTF-fletcher (Counterweights) | IRTF | In Operation | Fletcher | IDEAS | IRTF-fletcher>Libr.Counterweigths | No Pdf Doc
ISP-PANSTARRS | PANSTARRS | Ongoing | Fletcher/Chambers | IDEAS | ISP-PANSTARRS>Libraries | No Pdf Doc
LAB-DEWAR | n/a | In IR-Lab Hilo | Vern/Toomey | IDEAS | LAB-DEWAR-IRTF>Libraries | Yes Pdf Doc; **
NICI-GEMINI | GEMINI South | Ongoing | Vern/Toomey | IDEAS | NICI-GEMINI>Libraries | No Pdf Doc
NIRI-GEMINI | GEMINI North | In Operation | Young/Hodapp | IDEAS | NIRI-GEMINI>Libraries | No Pdf Doc
NSFCAM2&AO-IRTF | IRTF | AO on Hold | Vern/Rayner | IDEAS | NSFCAM2-AO-IRTF>Libraries | Yes Pdf Doc; **
NST-BIGBEAR | BIG BEAR | Ongoing | Fletcher/Kuhn | IDEAS | NST-BIGBEAR>Libraries | No Pdf Doc
PAN-STARRS | HALEAKALA | Ongoing | Fletcher | IDEAS | Pan-Starrs>Libraries | No Pdf Doc
PhCS-IRTF | IRTF | In Operation | Fletcher/Tolles | IDEAS | PhCS-IRTF>Libraries | No Pdf Doc
PRVS-GEMINI | GEMINI | Ongoing | Vern/Rayner | IDEAS | PRVS-GEMINI>Libraries | No Drawings Yet
SECS (Solar Eclipse) | LIBYA EXP | used once | Fletcher/Mickey | IDEAS | SECS>Libraries | No Pdf, Hardcopies yes
SIMS-HIG | n/a | Ongoing | Vern/Kazu/Gary | IDEAS | SIMS-HIG>Libraries | Yes Pdf Doc; **
SOUTH POLE SPEC | S.POLE | Unknown | Fletcher/Jeffries | IDEAS | SOUTH_POLE_SPEC>Libraries | No Pdf Doc
SPEX-IRTF | IRTF | In Operation | Vern/Rayner | IDEAS | SPEX-IRTF>Libraries | Yes Pdf Doc; **
* Original Design done with other Cad Package
** Location (from George or/and Miranda)
*** See also IRCS Archiving Folder
The ARCHIVING PROJECT contains the following PowerPoint Documents:
IRCS-Archiving.ppt
Cryogenic-Mounts-Lenses&Mirror.ppt
Cryostat-Design.ppt
Focal-Plane-Array-Mount.ppt
Mechanism-Library.ppt