## IRTF Platform Controller
PC-1000_BOM: IRTF Platform Controller BOM, Rev. -
Last Save: 7/18/08
Find No. | Quantity | Part Number | Description | Designator | Value
1 | 4 | C1206C101J5GACTU | Ceramic Chip Capacitor, 100pF, 50V, 5%, X7R | C1, C2, C8, C9 | 100pF
2 | 4 | C1206C104K5RACTU | Ceramic Chip Capacitor, 0.1uF, 50V, 10%, X7R | C3, C4, C12, C13 | 0.1uF
3 | 2 | C1206C103K5RACTU | Ceramic Chip Capacitor, 0.01uF, 50V, 10%, X7R | C5, C14 | 0.01uF
4 | 4 | TAJB226K020R | CAP TANTALUM 22UF 20V 10% | C6, C7, C10, C11 | 22uF
5 | 12 | RS1DB-13 | RECT FAST RECOVERY 200V 1A | D1, D2, D3, D4, D5, D6, D9, D10, D11, D12, D13, D14
6 | 4 | MRA4004T3G | 1 Amp General Purpose Rectifier | D7, D8, D15, D16
7 | 1 | LN21RPH | LED, Red, Diffused | DS1
8 | 1 | 5499141-1 | Header, 10-Pin, Dual row, Right Angle, Latch | J1
9 | 1 | 5499141-2 | Header, 14-Pin, Dual row, Right Angle, Latch | J2
10 | 6 | MMBT3904 | NPN Switching Transistor | Q1, Q2, Q3, Q7, Q8, Q9
11 | 6 | MMBT3906 | PNP Switching Transistor | Q4, Q5, Q6, Q10, Q11, Q12
12 | 8 | ERJ-8ENF5600V | Thick Film Chip Resistor, 560 Ohm, 1% Tolerance, 1206 Size, 0.25 W | R1, R2, R3, R4, R22, R23, R24, R25 | 560
13 | 4 | ERJ-8ENF39R0V | Thick Film Chip Resistor, 39 Ohm, 1% Tolerance, 1206 Size, 0.25 W | R5, R6, R26, R27 | 39
14 | 4 | ERJ-8ENF1000V | Thick Film Chip Resistor, 100 Ohm, 1% Tolerance, 1206 Size, 0.25 W | R7, R8, R28, R29 | 100
15 | 10 | ERJ-8ENF1002V | Thick Film Chip Resistor, 10k Ohm, 1% Tolerance, 1206 Size, 0.25 W | R9, R10, R11, R12, R13, R30, R31, R32, R33, R34 | 10k
16 | 2 | 3296W-1-503LF | Potentiometer, Sealed, 3/8" sq, 50k | R14, R36 | 50k
17 | 2 | ERJ-8ENF5601V | Thick Film Chip Resistor, 5.6k Ohm, 1% Tolerance, 1206 Size, 0.25 W | R15, R37 | 5.6k
18 | 2 | ERJ-8ENF1502V | Thick Film Chip Resistor, 15k Ohm, 1% Tolerance, 1206 Size, 0.25 W | R16, R38 | 15k
19 | 2 | ERJ-8ENF1004V | Thick Film Chip Resistor, 1M Ohm, 1% Tolerance, 1206 Size, 0.25 W | R17, R41 | 1M
20 | 4 | ERJ-8ENF1001V | Thick Film Chip Resistor, 1k Ohm, 1% Tolerance, 1206 Size, 0.25 W | R18, R21, R39, R40 | 1k
21 | 2 | ERJ-8ENF2001V | Thick Film Chip Resistor, 3.9k Ohm, 1% Tolerance, 1206 Size, 0.25 W | R19, R42 | 3.9k
22 | 2 | ERJ-8ENF4701V | Thick Film Chip Resistor, 4.7k Ohm, 1% Tolerance, 1206 Size, 0.25 W | R20, R35 | 4.7k
23 | 1 | ERJ-8ENF6800V | Thick Film Chip Resistor, 680 Ohm, 1% Tolerance, 1206 Size, 0.25 W | R43 | 680
24 | 4 | 0292-0-15-01-06-27-10-0 | 0.022" - 0.032" pin receptacle | S1, S2, S3, S4
25 | 3 | 5005 | Red, Compact Test Point, Thru Hole, Loop | TP1, TP8, TP15 | Red
26 | 5 | 5006 | Black, Compact Test Point, Thru Hole, Loop | TP2, TP3, TP4, TP5, TP6 | Black
27 | 2 | 5007 | White, Compact Test Point, Thru Hole, Loop | TP7, TP13 | White
28 | 2 | 5008 | Orange, Compact Test Point, Thru Hole, Loop | TP9, TP11 | Orange
29 | 2 | 5009 | Yellow, Compact Test Point, Thru Hole, Loop | TP10, TP12 | Yellow
30 | 2 | LM348M/NOPB | Quad 741 Operational Amplifier | U1, U2