## Axis
Name | Direction | Signal Type | Interface | Comments
HA servo | I | -10V to +10V | Motor Controller
DEC servo | I | -10V to +10V | Motor Controller
HA West | O | -10V to 0 | West Drive Amplifier
HA East | O | 0 to +10V | East Drive Amplifier
DEC North | O | -10V to 0 | North Drive Amplifier
DEC South | O | 0 to +10V | South Drive Amplifier
Dome Servo | I | -10V to +10V | Motor Controller
Dome Out | O | -10V to +10V | Dome Amplifier
Manual | I | TTL | TO panel
Standard | I | TTL | TO panel
Override | I | TTL | TO panel
East Stop | I | TTL | Switch
East Slew | I | TTL | Switch
West Stop | I | TTL | Switch
West Slew | I | TTL | Switch
North Stop | I | TTL | Switch
North Slew | I | TTL | Switch
South Stop | I | TTL | Switch
South Slew | I | TTL | Switch
Limit Switch Override | I | TTL | TO panel
TCS Toggle | I | TTL | Motor Controller | Watchdog Input

## TO Panel
Name | Direction | Signal Type | Interface | Comments
HA Paddle | O | -10V to +10V | Joysick, AI
DEC Paddle | O | -10V to +10V | Joysick, AI
Dome Paddle | O | -10V to +10V | Joysick, AI
Limit Override | I | TTL | Single-throw switch
Manual | O | TTL | 3-way key switch
Standard | O | TTL | 3-way key switch
Emergency Stop | I | TTL | Push-button | pullup
Brake Reset | I | TTL | Toggle Switch | pullup
Zenith | I | TTL | NC Switch | pullup
North Slew | I | TTL | NC Switch | pullup
North Stop | I | TTL | NC Switch | pullup
North Brake | I | TTL | NC Switch | pullup
South Slew | I | TTL | NC Switch | pullup
South Stop | I | TTL | NC Switch | pullup
South Brake | I | TTL | NC Switch | pullup
East Slew | I | TTL | NC Switch | pullup
East Stop | I | TTL | NC Switch | pullup
East Brake | I | TTL | NC Switch | pullup
West Slew | I | TTL | NC Switch | pullup
West Stop | I | TTL | NC Switch | pullup
West Brake | I | TTL | NC Switch | pullup
Stop Input | I | TTL | FIO | pullup
West Amplifier Thermal Disable Monitor | I | TTL | West Drive Amplifier | pullup
East Amplifier Thermal Disable Monitor | I | TTL | East Drive Amplifier | pullup
North Amplifier Thermal Disable Monitor | I | TTL | North Drive Amplifier | pullup
South Amplifier Thermal Disable Monitor | I | TTL | South Drive Amplifier | pullup
Dome Amplifier 1 Thermal Disable Monitor | I | TTL | Dome Amplifier 1 | pullup
Dome Amplifier 2 Thermal Disable Monitor | I | TTL | Dome Amplifier 2 | pullup
Dome Amplifier 3 Thermal Disable Monitor | I | TTL | Dome Amplifier 3 | pullup
Reset Relay A | O | Open Collector | Switched AC Line Relay | Latching Contact
Reset Relay B | O | Open Collector | Switched AC Line Relay | Latching Contact
Override | O | TTL | AI