## Sheet1
Name | Description | IO | Port | Widget | TO Panel
Sidereal time Display | display sidreal time |  | Y | display value
Right ascension | display of RA |  | Y | display value
Hour Angle | display of HA (from APE) |  | Y | display value
Declination | display of dec (from APE) |  | Y | display value
Out-Hold | only use to adjust time in manual mode |  | N
Fast Set | " |  | N
Slow Set | " |  | N
Trim +/- | " |  | N
Guide - declination - Track - NS | Thumb wheels to enter rates |  | N
over-speed |  |  | N
excess error |  |  | Y | displayServo errov value.
track |  |  | N
Guide - Right Ascension -track - WE | Thumb wheels to enter rates. |  | N
over-speed |  |  | N
excess error |  |  | Y | DisplayServo errov value.
track |  |  | N
Track & Guide (Red Button) | Press button to accept Track/Guide rates. |  | N
Guide Rate ( 60, 30, 15, SW) | Selects guide rate - SW input from thumb wheels. |  | N
SHUTTER
Lower Shutter -open/close hold-switch |  |  | Y | up/down hold switch
Upper Shutter - open/close hold-switch |  |  | Y | up/down hold switch
U.S. Up limit | DI | DI | Y | LED display
Touch | DI | DI | Y | LED display
L.S. Up Limit | DI - present shutter can't reach limit | DI | Y | LED display
LS. Low limit | DI | DI | Y | LED display
Crane not stowed | DI | DI | Y | LED display
DOME
Dome on off | enable/disable computer control |  | Y
Dome Mode | Auto - computer control. Manual used creep buttons. |  | Y | choice menu
Manual / Joy switch | Creep = use dome creep speed; Joy = used joy stick to move. |  | Y | up/down hold switch
Creep speed | In creep, this level controls the velocity of motors. |  | Y | value bar
Dome Joy Stick | In Joy mode, move the dome L/R using the joystick
Telescope Guide: N, S, E, W | offset buttons for LSI. TCS3 may need error N,S,E,W; Also pressing this button disables the slew |  | Y
System Mode | Nob to indicate who is controling the servo
Manual | Under control of MCC |  | N
Standard | LSI-11/23 control |  | N
Comp | PDP computer - obsolete |  | N
SLEW
Slew enable | Hold to enable slew rates |  | Y |  | up/down hold switch
Slew joystick | Manual slew |  | Y | N-S-E-W buttons
Emergency Stop Nob | Zero velocity to servo motors (RA, Dec, Dome) |  | Y |  | Big Red, push button.
Reset (red button) | Enable servo after stop. |  | Y |  | ??
Mirror (blue button) | Not used -was for old off-axis guider |  | N