## Sheet1
Name | Description | IO | Port | Widget | TO Panel
Righ Ascension
RA Drive current west | Show drive currents. 2 motor per axis | Analog In | Y
RA Drive current east |  | Analog In | Y
RA Diff switch | Actual or differential currents. |  | N
Declination
Dec Drive current west | Show drive currents. 2 motor per axis | Analog In | Y
Dec Drive current east |  | Analog In | Y
Dec Diff switch | Actual or differential currents. |  | N
Dome System
Meter1 | Show dome motor currents. Dome has 3 motors, 1 master and 2 slaves | Analog In | Y
Meter2 |  | Analog In | Y
Meter3 |  | Analog In | Y
Meter & Turn nob
RH | Weather data - R. Hum.
TEMP | Weather data - temp
RH Alarm | Shows RH alarm set point
HA enc Temp | Displays encoder temp. | Not Active
Closed cycle cooler Fail (Blue LED) | Indicate if the close cycle cooler is running.
Volt Meter & Turn nob
Focus | View focus position |  | Y
Collimate x 2 | View collimate position. |  | Y
counterweights x 6 | View counter weights position |  | Y
MCC Pwr x 4 (+5, +15, -15, +24) | View for MCC power |  | N
counterweights (14, 15, 16, 17) | View counter weights position |  | Y
Lower Left Button
Brake Toggle & LED | Turns brake on/off. LED on is brake on.
Brake Enable | Must press enable to Toggle Brake on/off
Floor lights | Dome light -incandesent
Fl. Dome LTS | Dome light - fluorescents
Serv. Override | Allow limit switch override for daycrew
Mirron SPT on/off | Control mirror support compressor w/ LED indicator. Need to be at zenith to change value.
Mirror CVR Open/close | Open close mirror covers w/ LED indicator. Need to be a zenith to change value.
LIMITS
Zenith LED | LED to indicate Telescope is near zenith.
N, S, E, W LED. 2 Led each. Slew Limit (yel). Stop(red). | Yellow = slow to track speed; Red = Stop TCS movements
Horizon Limits override 1 | 2 horizon limit LED and an override
Horizon Limits override 2
Observer's Platform
Slew Limits - UP | George K. indicated these LED indicators are not operational. Except that left most LED indicated "Platform Not Stowed"
Slew Limits - W
Slew Limits - E
Travel Limits - UP
Travel Limits - DN
Travel Limits - W
Travel Limits - E
Lower Right Switches
Coarse Enable | Select either 1-6 or 14-17 counterweight control.
Focus - in / out hold-switch | Focus control for chopping secondary.
Focus - fast / slow switch
Collimate N/S hold-switch | Collimation control for chopping secondary
Collimate W/E hold-switch
Counterweights
Yoke - H - in/out - 1 or 14 - hold-switch + LED | Control switches to move the counter weights. Note you should only move weight at a time.
Yoke - V1 - up/down - 2 hold-switch + LED
Yoke - V2 - up/down - 3 hold-switch + LED
Tube - H - up/dn - 4 or 15 - hold-switch +LED
Tube - V1 - up/dn - 5 or 16 - hold-switch + LED
Tube - V2 - up/dn - 6 or 17 - hold-swich + LED
Enable/disable swich + LED | Enable / disable counter weight control