## Sheet1
Item | Description | Action Area | Implementation
1 | Test tachometer velocity vs. incremental diagnostic | Software | Diagnostic separate from operation. TCS3 moves telescope at a constant rate and compares tachometers to incremental. Measure peak to peak and average. Report an error if value falls out of window compared to incremental.
2 | Test incremental vs. APEs | Software | Diagnostic separate from operation. TCS3 record APE position and incremental position, moves telescope away, moves telescope back, compares, and repeats this many times. How many is a TBD.
3 | Overspeed diagnostic | Software | Diagnostic separate from operation. TCS3 intentionally moves telecope faster than threshold. Have a constant slope acceleration staring below the threshold and record maximum value that telscope achieves. Of course, limit test velocity. If telescope reaches a velocity higher than allowed, report an error.
4 | Low level opto testing, software plus backplane | Hardware/Software | This is more of a reminder. Tony already knows about. George wants an OPTO22 module tester basically.
5 | Should we look at other telescopes' diagnostics? | Observe | We may want to see what other telescopes do here.
6 | Current threshold for Safety Board | Hardware | Double check implementation of this. Also what is the max value? We can observe current during operation to determine this. What is it currently set to?
7 | Overspeed backup using incremental encoder | Software | This would run continuously in the background of the software. It is a backup overspeed check using the incremental encoder. Since it is a backup, it can be slower. Perhaps it takes a running average over 1 second and disables telecsope if an overspeed is detected.
Date Created: 11/29/07
Author: George Koenig, E. Warmbier
DESCRIPTION
Recommendation / wish list and comments by George regarding TCS3.