## T3-2092BOM_Mirror_Cooling_Board
Find # | Quantity | Part Number | Description | Designator | Manufacturer | Value
1 | 2 | C1206C103K5RACTU | Ceramic Chip Capacitor, 0.01uF, 50V, 10%, X7R | C1, C2 | Kemet | 0.01uF
2 | 4 | C1206F105K5RACTU | Ceramic Chip Capacitor, 1uF, 50V, 10%, X7R | C3, C7, C11, C12 | Kemet | 1uF
3 | 3 | ECJ-3YB1E106M | Ceramic Chip Capacitor, 10uF, 25V, 20%, X5R | C4, C8, C9 | Panasonic | 10uF
4 | 2 | C1206C104K5RACTU | Ceramic Chip Capacitor, 0.1uF, 50V, 10%, X7R | C5, C6 | Kemet | 0.1uF
5 | 1 | T491A106K010AT | CAP TANTALUM, 10UF, 10V, 10% | C10 | Kemet | 10uF
6 | 1 | T491X476K035AT | CAP TANTALUM, 47UF, 35V, 10% | C13 | Kemet | 47uF
7 | 3 | 1SMA10CAT3G | TVS 400W 10V BIDIRECT SMA | D1, D3, D4 | ON Semiconductor | 10V
8 | 1 | LM431ACM3X/NOPB | Adjustable Shunt Voltage Reference, 2% | D5 | National Semiconductor | Adjustable
9 | 4 | BG1101F-TR | LED, Green, Rt Angle, 1208 SMD | DS1, DS3, DS5, DS6 | Stanley Electric Co. | Green
10 | 2 | BR1101F-TR | LED, Red, Rt Angle, 1208 SMD | DS2, DS4 | Stanley Electric Co. | Red
11 | 2 | 1804810 | CONN TERM BLK HDR 7.62MM 4POS | J1, J2 | Phoenix Contact
12 | 1 | 5499922-3 | Header, 16-Pin, Dual row, Straight, Latch, Shroud | J3 | Tyco
13 | 1 | 5499922-2 | Header, 14-Pin, Dual row, Straight, Latch, Shroud | J4 | Tyco
14 | 3 | OSSRD0004A | Relay SSR 250VAC 40A LED-TRIAC | K1, K2, K5 | TT Electronics/Optek Technology
15 | 1 | KMS15-24 | Power Supply, 24V, 0.625A | PS1 | TDK-Lambda
16 | 3 | ZXMN10A07FTA | MOSFET N-CHANNEL 100V | Q1, Q2, Q5 | Diodes/Zetex
17 | 1 | ZXMP10A13FTA | MOSFET P-CHANNEL 100V | Q3 | Diodes/Zetex
18 | 1 | MMBT3904 | NPN Switching Transistor | Q4 | Fairchild Semiconductor
19 | 7 | ERJ-8ENF3652V | Thick Film Chip Resistor, 36.5k Ohm, 1% Tolerance, 1206 Size, 0.25 W | R1, R7, R8, R14, R15, R19, R24 | Panasonic | 36.5k
20 | 5 | ERJ-8ENF2002V | Thick Film Chip Resistor, 20k Ohm, 1% Tolerance, 1206 Size, 0.25 W | R2, R9, R10, R29, R41 | Panasonic | 20k
21 | 18 | ERJ-8ENF1002V | Thick Film Chip Resistor, 10k Ohm, 1% Tolerance, 1206 Size, 0.25 W | R3, R6, R11, R12, R16, R17, R20, R23, R26, R27, R28, R31, R35, R39, R40, R45, R46, R47 | Panasonic | 10k
22 | 4 | ERJ-8ENF1000V | Thick Film Chip Resistor, 100 Ohm, 1% Tolerance, 1206 Size, 0.25 W | R4, R5, R21, R22 | Panasonic | 100
23 | 4 | ERJ-8ENF2001V | Thick Film Chip Resistor, 2k Ohm, 1% Tolerance, 1206 Size, 0.25 W | R13, R25, R33, R44 | Panasonic | 2k
24 | 5 | ERJ-8ENF7681V | Thick Film Chip Resistor, 7.68k Ohm, 1% Tolerance, 1206 Size, 0.25 W | R18, R30, R32, R34, R38 | Panasonic | 7.68k
25 | 2 | ERJ-8GEY0R00V | Thick Film Chip Resistor, 0 Ohm, 1206 Size, 0.25 W | R36, R43 | Panasonic | 0
26 | 1 | 5007 | White, Compact Test Point, Thru Hole, Loop | TP1 | Keystone | White
27 | 1 | 5008 | Orange, Compact Test Point, Thru Hole, Loop | TP2 | Keystone | Orange
28 | 1 | 5005 | Red, Compact Test Point, Thru Hole, Loop | TP3 | Keystone | Red
29 | 1 | 5006 | Black, Compact Test Point, Thru Hole, Loop | TP4 | Keystone | Black
30 | 1 | CD4541BM96 | Programmable Timer | U1 | STMicroelectronics
31 | 1 | OPA4277UA | QUAD PRECISION OPAMP 14-SOIC | U2 | Texas Instruments
32 | 1 | L7805CD2T-TR | 5V, 1.5 A Linear Regulator | U3 | STMicroelectronics