## Sheet1
Description | Designator | Manufacturer | Part Number | Quantity | Value
Ceramic Chip Capacitor, 0.01uF, 50V, 10%, X7R | C1, C2 | Kemet | C1206C103K5RACTU | 2 | 0.01uF
Ceramic Chip Capacitor, 1uF, 50V, 10%, X7R | C3, C7, C11, C12 | Kemet | C1206F105K5RACTU | 4 | 1uF
Ceramic Chip Capacitor, 10uF, 25V, 20%, X5R | C4, C8, C9 | Panasonic | ECJ-3YB1E106M | 3 | 10uF
Ceramic Chip Capacitor, 0.1uF, 50V, 10%, X7R | C5, C6 | Kemet | C1206C104K5RACTU | 2 | 0.1uF
CAP TANTALUM, 10UF, 10V, 10% | C10 | Kemet | T491A106K010AT | 1 | 10uF
CAP TANTALUM, 47UF, 35V, 10% | C13 | Kemet | T491X476K035AT | 1 | 47uF
TVS 400W 10V BIDIRECT SMA | D1, D3, D4 | ON Semiconductor | 1SMA10CAT3G | 3 | 10V
Adjustable Shunt Voltage Reference, 2% | D5 | National Semiconductor | LM431ACM3X/NOPB | 1 | Adjustable
LED, Green, Rt Angle, 1208 SMD | DS1, DS3, DS5, DS6 | Stanley Electric Co. | BG1101F-TR | 4 | Green
LED, Red, Rt Angle, 1208 SMD | DS2, DS4 | Stanley Electric Co. | BR1101F-TR | 2 | Red
CONN TERM BLK HDR 7.62MM 4POS | J1, J2 | Phoenix Contact | 1804810 | 2
Header, 16-Pin, Dual row, Straight, Latch, Shroud | J3 | Tyco | 5499922-3 | 1
Header, 14-Pin, Dual row, Straight, Latch, Shroud | J4 | Tyco | 5499922-2 | 1
Relay SSR 250VAC 40A LED-TRIAC | K1, K2, K5 | TT Electronics/Optek Technology | OSSRD0004A | 3
Power Supply, 24V, 0.625A | PS1 | TDK-Lambda | KMS15-24 | 1
MOSFET N-CHANNEL 100V | Q1, Q2, Q5 | Diodes/Zetex | ZXMN10A07FTA | 3
MOSFET P-CHANNEL 100V | Q3 | Diodes/Zetex | ZXMP10A13FTA | 1
NPN Switching Transistor | Q4 | Fairchild Semiconductor | MMBT3904 | 1
Thick Film Chip Resistor, 36.5k Ohm, 1% Tolerance, 1206 Size, 0.25 W | R1, R7, R8, R14, R15, R19, R24 | Panasonic | ERJ-8ENF3652V | 7 | 36.5k
Thick Film Chip Resistor, 20k Ohm, 1% Tolerance, 1206 Size, 0.25 W | R2, R9, R10, R29, R41 | Panasonic | ERJ-8ENF2002V | 5 | 20k
Thick Film Chip Resistor, 10k Ohm, 1% Tolerance, 1206 Size, 0.25 W | R3, R6, R11, R12, R16, R17, R20, R23, R26, R27, R28, R31, R35, R39, R40, R45, R46, R47 | Panasonic | ERJ-8ENF1002V | 18 | 10k
Thick Film Chip Resistor, 100 Ohm, 1% Tolerance, 1206 Size, 0.25 W | R4, R5, R21, R22 | Panasonic | ERJ-8ENF1000V | 4 | 100
Thick Film Chip Resistor, 2k Ohm, 1% Tolerance, 1206 Size, 0.25 W | R13, R25, R33, R44 | Panasonic | ERJ-8ENF2001V | 4 | 2k
Thick Film Chip Resistor, 7.68k Ohm, 1% Tolerance, 1206 Size, 0.25 W | R18, R30, R32, R34, R38 | Panasonic | ERJ-8ENF7681V | 5 | 7.68k
Thick Film Chip Resistor, 0 Ohm, 1206 Size, 0.25 W | R36, R43 | Panasonic | ERJ-8GEY0R00V | 2 | 0
White, Compact Test Point, Thru Hole, Loop | TP1 | Keystone | 5007 | 1 | White
Orange, Compact Test Point, Thru Hole, Loop | TP2 | Keystone | 5008 | 1 | Orange
Red, Compact Test Point, Thru Hole, Loop | TP3 | Keystone | 5005 | 1 | Red
Black, Compact Test Point, Thru Hole, Loop | TP4 | Keystone | 5006 | 1 | Black
Programmable Timer | U1 | STMicroelectronics | CD4541BM96 | 1
QUAD PRECISION OPAMP 14-SOIC | U2 | Texas Instruments | OPA4277UA | 1
5V, 1.5 A Linear Regulator | U3 | STMicroelectronics | L7805CD2T-TR | 1